## Policy
ADONI TECH — ImpactCal global price list & costing
Prepared | 2026-09-24
PRICING POLICY (agreed 23-24 Sep 2026)
File prices | Highest price found in any of the 8 uploaded price lists is taken as-is (list price).
Estimated prices | Cost model per series (price ~ k · Fs^a · stroke^b fitted on your own prices; median error 6 % crane, 9 % industrial) + negotiation margin below
Rubber mounts | Moulding cost + hardware + mould cost amortised, + margin over cost (parameters below; Rubber mounts sheet recalculates live)
Rounding | nearest ₹50 below ₹10,000, nearest ₹100 above (always up)
USD | list ÷ live INR/USD rate × (1 + export uplift); recomputed at quotation time; column here is indicative
PARAMETERS (yellow cells are yours to change) | Value | Unit
Negotiation / dealer margin on estimated prices | 25 | %
Dealer price = list × (1 − discount) | 20 | %
INR per USD (indicative) | 95.87 | INR
Export uplift | 12 | %
Rubber compound | 420 | ₹/kg
Rubber density | 1.15 | g/cm³
Moulding cost per shot | 180 | ₹
Moulding cost per kg rubber | 260 | ₹/kg
Metal parts material | 95 | ₹/kg
Metal parts machining / plating | 140 | ₹/kg
Minimum hardware per piece | 35 | ₹
Mould cost — small (Ø ≤ 80) | 28000 | ₹
Mould cost — medium (Ø ≤ 160) | 45000 | ₹
Mould cost — large | 80000 | ₹
Cavities per mould — small / medium / large | 8 / 4 / 1
Mould amortised over | 50 | pcs
Margin over cost (rubber mounts) | 50 | %

## Summary
Table | Rows | From price lists | Estimated (model) | Costed (rubber) | Min list ₹ | Max list ₹
accessories | 17 | 0 | 14 | 0 | 0 | 8150
other_products | 14 | 14 | 0 | 0 | 450 | 69400
rubber_mounts | 103 | 1 | 5 | 97 | 500 | 70600
shock_absorbers | 311 | 148 | 163 | 0 | 750 | 141100
wire_rope_isolators | 114 | 114 | 0 | 0 | 1150 | 58000
Legend | yellow = your input (list price / geometry) | blue = estimated value

## Shock absorbers
key | model | series | basis | file_price | file_source | estimate | margin_pct | list_inr | dealer_inr | usd_indicative | lead_time_days | note
AC86 | AC-8-6 | AC | file | 1680 | product_list:market | 1680 | 0 | 1700 |  |  | 21 | stroke 6 mm, Fs 417 N
AC105 | AC-10-5 | AC | file | 1440 | product_list:b2b | 1441 | 0 | 1450 |  |  | 21 | stroke 5 mm, Fs 750 N
AC108 | AC-10-8 | AC | file | 1500 | product_list:market | 1499 | 0 | 1500 |  |  | 21 | stroke 8 mm, Fs 625 N
AC1210 | AC-12-10 | AC | file | 1320 | product_list:b2b | 1320 | 0 | 1350 |  |  | 21 | stroke 10 mm, Fs 625 N
AC1410 | AC-14-10 | AC | file | 1100 | price list 2019 (Price List India 2022-23.pdf) | 893 | 0 | 1100 |  |  | 21 | stroke 10 mm, Fs 625 N
AC1412 | AC-14-12 | AC | file | 1320 | product_list:b2b | 1463 | 0 | 1350 |  |  | 21 | stroke 12 mm, Fs 1562 N
AC1613 | AC-16-13 | AC | file | 1800 | product_list:market | 1800 | 0 | 1800 |  |  | 21 | stroke 13 mm, Fs 1635 N
AC2020 | AC-20-20 | AC | file | 3456 | product_list:b2b | 2917 | 0 | 3500 |  |  | 21 | stroke 20 mm, Fs 1562 N
AC2220 | AC-22-20 | AC | file | 2765 | product_list:market | 2765 | 0 | 2800 |  |  | 21 | stroke 20 mm, Fs 1562 N
AC2050 | AC-20-50 | AC | model |  |  | 3669 | 25 | 4600 |  |  | 21 | stroke 50 mm, Fs 1500 N
AC2525 | AC-25-25 | AC | file | 4300 | product_list:market | 4624 | 0 | 4300 |  |  | 21 | stroke 25 mm, Fs 4250 N
AC2625 | AC-26-25 | AC | file | 4700 | product_list:b2b | 4700 | 0 | 4700 |  |  | 21 | stroke 25 mm, Fs 4250 N
AC3025 | AC-30-25 | AC | file | 4600 | product_list:market | 4412 | 0 | 4600 |  |  | 21 | stroke 25 mm, Fs 6000 N
AC3325 | AC-33-25 | AC | file | 5000 | product_list:market | 4612 | 0 | 5000 |  |  | 21 | stroke 25 mm, Fs 6000 N
AC3625 | AC-36-25 | AC | file | 4800 | product_list:market | 4877 | 0 | 4800 |  |  | 21 | stroke 25 mm, Fs 6000 N
AC3725 | AC-37-25 | AC | file | 5200 | product_list:market | 5200 | 0 | 5200 |  |  | 21 | stroke 25 mm, Fs 6000 N
AC2540 | AC-25-40 | AC | file | 5500 | product_list:market | 5140 | 0 | 5500 |  |  | 21 | stroke 40 mm, Fs 4062 N
AC4225 | AC-42-25 | AC | file | 6600 | product_list:b2b | 6600 | 0 | 6600 |  |  | 21 | stroke 25 mm, Fs 12500 N
AC3050 | AC-30-50 | AC | file | 5200 | product_list:market | 5432 | 0 | 5200 |  |  | 21 | stroke 50 mm, Fs 6250 N
AC3350 | AC-33-50 | AC | file | 5200 | product_list:b2b | 5678 | 0 | 5200 |  |  | 21 | stroke 50 mm, Fs 6250 N
AC3650 | AC-36-50 | AC | file | 6100 | product_list:b2b | 6005 | 0 | 6100 |  |  | 21 | stroke 50 mm, Fs 6250 N
AC3750 | AC-37-50 | AC | file | 6600 | product_list:market | 6402 | 0 | 6600 |  |  | 21 | stroke 50 mm, Fs 6250 N
AC3775 | AC-37-75 | AC | file | 6900 | product_list:b2b | 7193 | 0 | 6900 |  |  | 21 | stroke 75 mm, Fs 6333 N
AC4250 | AC-42-50 | AC | file | 7800 | product_list:market | 7967 | 0 | 7800 |  |  | 21 | stroke 50 mm, Fs 12500 N
AC4275 | AC-42-75 | AC | file | 9000 | product_list:b2b | 8894 | 0 | 9000 |  |  | 21 | stroke 75 mm, Fs 12500 N
AC6450 | AC-64-50 | AC | file | 11000 | additional models 2018 (Price List India 2022-23.pdf) | 13156 | 0 | 11000 |  |  | 21 | stroke 50 mm, Fs 30000 N
AC64100 | AC-64-100 | AC | file | 12500 | additional models 2018 (Price List India 2022-23.pdf) | 15556 | 0 | 12500 |  |  | 21 | stroke 100 mm, Fs 28750 N
AC85125 | AC-85-125 | AC | model |  |  | 22637 | 25 | 28300 |  |  | 21 | stroke 125 mm, Fs 55000 N
AC85150 | AC-85-150 | AC | model |  |  | 22711 | 25 | 28400 |  |  | 21 | stroke 150 mm, Fs 50000 N
AC115150 | AC-115-150 | AC | model |  |  | 30472 | 25 | 38100 |  |  | 21 | stroke 150 mm, Fs 91667 N
AC115200 | AC-115-200 | AC | model |  |  | 32765 | 25 | 41000 |  |  | 21 | stroke 200 mm, Fs 90625 N
AC115250 | AC-115-250 | AC | model |  |  | 35158 | 25 | 44000 |  |  | 21 | stroke 250 mm, Fs 92500 N
ACX3325 | ACX-33-25 | ACX | model |  |  | 4638 | 25 | 5800 |  |  | 21 | stroke 23 mm, Fs 9783 N
ACX3625 | ACX-36-25 | ACX | model |  |  | 4638 | 25 | 5800 |  |  | 21 | stroke 23 mm, Fs 9783 N
ACX4525 | ACX-45-25 | ACX | model |  |  | 6578 | 25 | 7800 |  |  | 21 | stroke 23 mm, Fs 20109 N · capped at the next larger priced model
ACX4550 | ACX-45-50 | ACX | file | 7800 | product_list:market | 7800 | 0 | 7800 |  |  | 21 | stroke 50 mm, Fs 18500 N
ACX4575 | ACX-45-75 | ACX | model |  |  | 8783 | 25 | 11000 |  |  | 21 | stroke 75 mm, Fs 18833 N
ACX6450 | ACX-64-50 | ACX | model |  |  | 12227 | 25 | 15300 |  |  | 21 | stroke 50 mm, Fs 46750 N
ACX64100 | ACX-64-100 | ACX | model |  |  | 14740 | 25 | 18500 |  |  | 21 | stroke 100 mm, Fs 46625 N
ACX64150 | ACX-64-150 | ACX | model |  |  | 16533 | 25 | 20700 |  |  | 21 | stroke 150 mm, Fs 47083 N
AD1410 | AD 14-10 | AD | file | 1400 | price list 2019 (Price List India 2022-23.pdf) | 1300 | 0 | 1400 |  |  | 28 | stroke 10 mm, Fs 625 N
AD1613 | AD 16-13 | AD | file | 2400 | price list 2019 (Price List India 2022-23.pdf) | 2200 | 0 | 2400 |  |  | 28 | stroke 13 mm, Fs 1635 N
AD2020 | AD 20-20 | AD | file | 3600 | product_list:market | 3368 | 0 | 3600 |  |  | 28 | stroke 20 mm, Fs 1562 N
AD2220 | AD 22-20 | AD | file | 2880 | product_list:market | 2880 | 0 | 2900 |  |  | 28 | stroke 20 mm, Fs 1562 N
AD2050 | AD 20-50 | AD | model |  |  | 4235 | 25 | 5300 |  |  | 28 | stroke 50 mm, Fs 1500 N
AD2525 | AD 25-25 | AD | file | 4560 | product_list:b2b | 4871 | 0 | 4600 |  |  | 28 | stroke 25 mm, Fs 4250 N
AD2625 | AD 26-25 | AD | file | 4920 | product_list:b2b | 4920 | 0 | 4950 |  |  | 28 | stroke 25 mm, Fs 4250 N
AD3025 | AD 30-25 | AD | file | 4800 | product_list:b2b | 4593 | 0 | 4800 |  |  | 28 | stroke 25 mm, Fs 6000 N
AD3325 | AD 33-25 | AD | file | 5280 | product_list:market | 4833 | 0 | 5300 |  |  | 28 | stroke 25 mm, Fs 6000 N
AD3625 | AD 36-25 | AD | file | 5040 | product_list:market | 5103 | 0 | 5050 |  |  | 28 | stroke 25 mm, Fs 6000 N
AD3725 | AD 37-25 | AD | file | 5400 | product_list:market | 5400 | 0 | 5400 |  |  | 28 | stroke 25 mm, Fs 6000 N
AD2540 | AD 25-40 | AD | file | 5760 | product_list:b2b | 5414 | 0 | 5800 |  |  | 28 | stroke 40 mm, Fs 4062 N
AD3050 | AD 30-50 | AD | file | 5400 | product_list:b2b | 5655 | 0 | 5400 |  |  | 28 | stroke 50 mm, Fs 6250 N
AD3350 | AD 33-50 | AD | file | 5400 | product_list:b2b | 5950 | 0 | 5400 |  |  | 28 | stroke 50 mm, Fs 6250 N
AD3650 | AD 36-50 | AD | file | 6360 | product_list:market | 6283 | 0 | 6400 |  |  | 28 | stroke 50 mm, Fs 6250 N
AD3750 | AD 37-50 | AD | file | 6960 | product_list:market | 6648 | 0 | 7000 |  |  | 28 | stroke 50 mm, Fs 6250 N
AD4225 | AD 42-25 | AD | file | 8500 | additional models 2018 (Price List India 2022-23.pdf) | 7701 | 0 | 8500 |  |  | 28 | stroke 25 mm, Fs 12500 N
AD3775 | AD 37-75 | AD | file | 7200 | product_list:market | 7470 | 0 | 7200 |  |  | 28 | stroke 75 mm, Fs 6333 N
AD4250 | AD 42-50 | AD | file | 11800 | additional models 2018 (Price List India 2022-23.pdf) | 9296 | 0 | 11800 |  |  | 28 | stroke 50 mm, Fs 12500 N
AD4275 | AD 42-75 | AD | file | 12000 | additional models 2018 (Price List India 2022-23.pdf) | 10378 | 0 | 12000 |  |  | 28 | stroke 75 mm, Fs 12500 N
AD6450 | AD 64-50 | AD | file | 15000 | additional models 2018 (Price List India 2022-23.pdf) | 14212 | 0 | 15000 |  |  | 28 | stroke 50 mm, Fs 30000 N
AD64100 | AD 64-100 | AD | file | 17500 | additional models 2018 (Price List India 2022-23.pdf) | 16805 | 0 | 17500 |  |  | 28 | stroke 100 mm, Fs 28750 N
AD85125 | AD 85-125 | AD | file | 40000 | product_list:market | 40000 | 0 | 40000 |  |  | 28 | stroke 125 mm, Fs 55000 N
AD85150 | AD 85-150 | AD | model |  |  | 40131 | 25 | 50200 |  |  | 28 | stroke 150 mm, Fs 50000 N
AD115150 | AD 115-150 | AD | file | 44000 | additional models 2018 (Price List India 2022-23.pdf) | 32918 | 0 | 44000 |  |  | 28 | stroke 150 mm, Fs 91667 N
AD115200 | AD 115-200 | AD | file | 50000 | additional models 2018 (Price List India 2022-23.pdf) | 35395 | 0 | 50000 |  |  | 28 | stroke 200 mm, Fs 90625 N
AD115250 | AD 115-250 | AD | file | 55000 | additional models 2018 (Price List India 2022-23.pdf) | 37981 | 0 | 55000 |  |  | 28 | stroke 250 mm, Fs 92500 N
AKHG6525 | AKHG 65-25 | AKHG | file | 18000 | akhg_pricelist | 15086 | 0 | 18000 |  |  | 42 | stroke 25 mm, Fs 100000 N
AKHG6550 | AKHG 65-50 | AKHG | file | 18900 | akhg_pricelist | 17799 | 0 | 18900 |  |  | 42 | stroke 50 mm, Fs 100000 N
AKHG6575 | AKHG 65-75 | AKHG | file | 19800 | akhg_pricelist | 19607 | 0 | 19800 |  |  | 42 | stroke 75 mm, Fs 100000 N
AKHG65100 | AKHG 65-100 | AKHG | file | 21000 | akhg_pricelist | 21000 | 0 | 21000 |  |  | 42 | stroke 100 mm, Fs 100000 N
AKHG8550 | AKHG 85-50 | AKHG | model |  |  | 20689 | 25 | 25900 |  |  | 42 | stroke 50 mm, Fs 200000 N
AKHG65125 | AKHG 65-125 | AKHG | file | 22000 | akhg_pricelist | 22148 | 0 | 22000 |  |  | 42 | stroke 125 mm, Fs 100000 N
AKHG10050 | AKHG 100-50 | AKHG | file | 37700 | hydraulic_pricelist | 30915 | 0 | 37700 |  |  | 42 | stroke 50 mm, Fs 275000 N
AKHG65150 | AKHG 65-150 | AKHG | file | 23100 | hydraulic_pricelist | 23133 | 0 | 23100 |  |  | 42 | stroke 150 mm, Fs 100000 N
AKHG65200 | AKHG 65-200 | AKHG | file | 24400 | hydraulic_pricelist | 24777 | 0 | 24400 |  |  | 42 | stroke 200 mm, Fs 100000 N
AKHG85100 | AKHG 85-100 | AKHG | file | 29000 | product_list:b2b | 24410 | 0 | 29000 |  |  | 42 | stroke 100 mm, Fs 200000 N
AKHG10080 | AKHG 100-80 | AKHG | file | 38600 | product_list:b2b | 34991 | 0 | 38600 |  |  | 42 | stroke 80 mm, Fs 281250 N
AKHG100100 | AKHG 100-100 | AKHG | file | 38700 | akhg_pricelist | 37330 | 0 | 38700 |  |  | 42 | stroke 100 mm, Fs 287500 N
AKHG85150 | AKHG 85-150 | AKHG | model |  |  | 26890 | 25 | 30400 |  |  | 42 | stroke 150 mm, Fs 200000 N · capped at the next larger priced model
AKHG100120 | AKHG 100-120 | AKHG | file | 39500 | product_list:market | 38546 | 0 | 39500 |  |  | 42 | stroke 120 mm, Fs 281250 N
AKHG85200 | AKHG 85-200 | AKHG | file | 30400 | product_list:market | 28800 | 0 | 30400 |  |  | 42 | stroke 200 mm, Fs 200000 N
AKHG100150 | AKHG 100-150 | AKHG | file | 39800 | hydraulic_pricelist | 40810 | 0 | 39800 |  |  | 42 | stroke 150 mm, Fs 283333 N
AKHG85250 | AKHG 85-250 | AKHG | file | 30400 | product_list:b2b | 30375 | 0 | 30400 |  |  | 42 | stroke 250 mm, Fs 200000 N
AKHG120100 | AKHG 120-100 | AKHG | file | 48200 | hydraulic_pricelist | 47017 | 0 | 48200 |  |  | 42 | stroke 100 mm, Fs 562500 N
AKHG100200 | AKHG 100-200 | AKHG | file | 48000 | product_list:market | 44044 | 0 | 48000 |  |  | 42 | stroke 200 mm, Fs 287500 N
AKHG100250 | AKHG 100-250 | AKHG | file | 42500 | product_list:b2b | 46663 | 0 | 42500 |  |  | 42 | stroke 250 mm, Fs 290000 N
AKHG140100 | AKHG 140-100 | AKHG | file | 58900 | akhg_pricelist | 58900 | 0 | 58900 |  |  | 42 | stroke 100 mm, Fs 775000 N
AKHG100300 | AKHG 100-300 | AKHG | file | 43800 | hydraulic_pricelist | 48518 | 0 | 43800 |  |  | 42 | stroke 300 mm, Fs 287500 N
AKHG120150 | AKHG 120-150 | AKHG | model |  |  | 52785 | 25 | 54200 |  |  | 42 | stroke 150 mm, Fs 583333 N · capped at the next larger priced model
AKHG150100 | AKHG 150-100 | AKHG | model |  |  | 60795 | 25 | 76000 |  |  | 42 | stroke 100 mm, Fs 875000 N
AKHG180100 | AKHG 180-100 | AKHG | model |  |  | 68832 | 25 | 86100 |  |  | 42 | stroke 100 mm, Fs 1e+06 N
AKHG100400 | AKHG 100-400 | AKHG | file | 47300 | product_list:market | 51374 | 0 | 47300 |  |  | 42 | stroke 400 mm, Fs 281250 N
AKHG140150 | AKHG 140-150 | AKHG | file | 61200 | product_list:b2b | 64152 | 0 | 61200 |  |  | 42 | stroke 150 mm, Fs 758333 N
AKHG120200 | AKHG 120-200 | AKHG | file | 54200 | product_list:market | 56113 | 0 | 54200 |  |  | 42 | stroke 200 mm, Fs 575000 N
AKHG100500 | AKHG 100-500 | AKHG | file | 50000 | product_list:b2b | 53552 | 0 | 50000 |  |  | 42 | stroke 500 mm, Fs 275000 N
AKHG120250 | AKHG 120-250 | AKHG | model |  |  | 58913 | 25 | 54300 |  |  | 42 | stroke 250 mm, Fs 570000 N · capped at the next larger priced model
AKHG130250 | AKHG 130-250 | AKHG | model |  |  | 69090 | 25 | 67200 |  |  | 42 | stroke 250 mm, Fs 600000 N · capped at the next larger priced model
AKHG140200 | AKHG 140-200 | AKHG | file | 65800 | akhg_pricelist | 69494 | 0 | 65800 |  |  | 42 | stroke 200 mm, Fs 775000 N
AKHG100600 | AKHG 100-600 | AKHG | file | 52400 | hydraulic_pricelist | 54366 | 0 | 52400 |  |  | 42 | stroke 600 mm, Fs 260417 N
AKHG120300 | AKHG 120-300 | AKHG | file | 54300 | akhg_pricelist | 59918 | 0 | 54300 |  |  | 42 | stroke 300 mm, Fs 541667 N
AKHG150200 | AKHG 150-200 | AKHG | model |  |  | 70653 | 25 | 78600 |  |  | 42 | stroke 200 mm, Fs 850000 N · capped at the next larger priced model
AKHG100800 | AKHG 100-800 | AKHG | file | 57300 | product_list:market | 53167 | 0 | 57300 |  |  | 42 | stroke 800 mm, Fs 218750 N
AKHG130300 | AKHG 130-300 | AKHG | file | 67200 | akhg_pricelist | 71110 | 0 | 67200 |  |  | 42 | stroke 300 mm, Fs 583333 N
AKHG120400 | AKHG 120-400 | AKHG | file | 56700 | product_list:b2b | 61551 | 0 | 56700 |  |  | 42 | stroke 400 mm, Fs 500000 N
AKHG180200 | AKHG 180-200 | AKHG | model |  |  | 81211 | 25 | 101600 |  |  | 42 | stroke 200 mm, Fs 1e+06 N
AKHG140300 | AKHG 140-300 | AKHG | file | 72100 | akhg_pricelist | 74157 | 0 | 72100 |  |  | 42 | stroke 300 mm, Fs 729167 N
AKHG120500 | AKHG 120-500 | AKHG | file | 59900 | akhg_pricelist | 61446 | 0 | 59900 |  |  | 42 | stroke 500 mm, Fs 450000 N
AKHG130400 | AKHG 130-400 | AKHG | file | 73000 | hydraulic_pricelist | 74732 | 0 | 73000 |  |  | 42 | stroke 400 mm, Fs 562500 N
AKHG150300 | AKHG 150-300 | AKHG | model |  |  | 73543 | 25 | 78600 |  |  | 42 | stroke 300 mm, Fs 762500 N · capped at the next larger priced model
AKHG120600 | AKHG 120-600 | AKHG | file | 63800 | product_list:b2b | 61653 | 0 | 63800 |  |  | 42 | stroke 600 mm, Fs 416667 N
AKHG180250 | AKHG 180-250 | AKHG | model |  |  | 85653 | 25 | 107100 |  |  | 42 | stroke 250 mm, Fs 1e+06 N
AKHG130500 | AKHG 130-500 | AKHG | file | 77900 | akhg_pricelist | 77900 | 0 | 77900 |  |  | 42 | stroke 500 mm, Fs 550000 N
AKHG140400 | AKHG 140-400 | AKHG | file | 78600 | akhg_pricelist | 79545 | 0 | 78600 |  |  | 42 | stroke 400 mm, Fs 731250 N
AKHG120800 | AKHG 120-800 | AKHG | file | 69400 | product_list:market | 62503 | 0 | 69400 |  |  | 42 | stroke 800 mm, Fs 375000 N
AKHG150400 | AKHG 150-400 | AKHG | file | 78600 | product_list:b2b | 78600 | 0 | 78600 |  |  | 42 | stroke 400 mm, Fs 759375 N
AKHG130600 | AKHG 130-600 | AKHG | file | 81200 | product_list:b2b | 80718 | 0 | 81200 |  |  | 42 | stroke 600 mm, Fs 541667 N
AKHG140500 | AKHG 140-500 | AKHG | file | 84200 | product_list:market | 80464 | 0 | 84200 |  |  | 42 | stroke 500 mm, Fs 675000 N
AKHG1201000 | AKHG 120-1000 | AKHG | file | 75300 | hydraulic_pricelist | 63591 | 0 | 75300 |  |  | 42 | stroke 1000 mm, Fs 350000 N
AKHG180400 | AKHG 180-400 | AKHG | model |  |  | 89371 | 25 | 111800 |  |  | 42 | stroke 400 mm, Fs 875000 N
AKHG150500 | AKHG 150-500 | AKHG | model |  |  | 80189 | 25 | 100300 |  |  | 42 | stroke 500 mm, Fs 712500 N
AKHG130800 | AKHG 130-800 | AKHG | file | 95300 | akhg_pricelist | 80174 | 0 | 95300 |  |  | 42 | stroke 800 mm, Fs 468750 N
AKHG140600 | AKHG 140-600 | AKHG | file | 90000 | hydraulic_pricelist | 80735 | 0 | 90000 |  |  | 42 | stroke 600 mm, Fs 625000 N
AKHG150600 | AKHG 150-600 | AKHG | model |  |  | 81294 | 25 | 101700 |  |  | 42 | stroke 600 mm, Fs 672917 N
AKHG140800 | AKHG 140-800 | AKHG | file | 97800 | hydraulic_pricelist | 77596 | 0 | 97800 |  |  | 42 | stroke 800 mm, Fs 507812 N
AKHG180500 | AKHG 180-500 | AKHG | model |  |  | 94259 | 25 | 117900 |  |  | 42 | stroke 500 mm, Fs 875000 N
AKHG1401000 | AKHG 140-1000 | AKHG | file | 109100 | akhg_pricelist | 76840 | 0 | 109100 |  |  | 42 | stroke 1000 mm, Fs 450000 N
AKHG150800 | AKHG 150-800 | AKHG | model |  |  | 80100 | 25 | 101700 |  |  | 42 | stroke 800 mm, Fs 573438 N · raised to keep price rising with stroke
AKHG1501000 | AKHG 150-1000 | AKHG | model |  |  | 79673 | 25 | 101700 |  |  | 42 | stroke 1000 mm, Fs 512500 N · raised to keep price rising with stroke
AKHG180600 | AKHG 180-600 | AKHG | model |  |  | 99666 | 25 | 124600 |  |  | 42 | stroke 600 mm, Fs 895833 N
AKHG180800 | AKHG 180-800 | AKHG | model |  |  | 106423 | 25 | 133100 |  |  | 42 | stroke 800 mm, Fs 890625 N
AKHG1801000 | AKHG 180-1000 | AKHG | model |  |  | 112858 | 25 | 141100 |  |  | 42 | stroke 1000 mm, Fs 900000 N
AKHS13070 | AKHS 130-70 | AKHS | file | 28500 | product_list:b2b | 28500 | 0 | 28500 |  |  | 42 | stroke 70 mm, Fs 214286 N
AKHS130100 | AKHS 130-100 | AKHS | model |  |  | 29935 | 25 | 37500 |  |  | 42 | stroke 100 mm, Fs 200000 N
AKHS130150 | AKHS 130-150 | AKHS | model |  |  | 31513 | 25 | 39400 |  |  | 42 | stroke 150 mm, Fs 183333 N
AKHS16080 | AKHS 160-80 | AKHS | model |  |  | 42694 | 25 | 53400 |  |  | 42 | stroke 80 mm, Fs 437500 N
AKHS190100 | AKHS 190-100 | AKHS | model |  |  | 49521 | 25 | 62000 |  |  | 42 | stroke 100 mm, Fs 525000 N
AKHS160150 | AKHS 160-150 | AKHS | model |  |  | 45237 | 25 | 56600 |  |  | 42 | stroke 150 mm, Fs 366667 N
AKHS190150 | AKHS 190-150 | AKHS | model |  |  | 55448 | 25 | 69400 |  |  | 42 | stroke 150 mm, Fs 541667 N
ED1.5X2 | ED 1.5 x 2 | ED | model |  |  | 15625 | 25 | 19600 |  |  | 42 | stroke 50 mm, Fs 80000 N
ED1.5X4 | ED 1.5 x 4 | ED | model |  |  | 17980 | 25 | 22500 |  |  | 42 | stroke 100 mm, Fs 76250 N
ED1.5X6 | ED 1.5 x 6 | ED | model |  |  | 19750 | 25 | 24700 |  |  | 42 | stroke 150 mm, Fs 75833 N
ED3.0X2 | ED 3.0 x 2 | ED | model |  |  | 27713 | 25 | 34700 |  |  | 42 | stroke 50 mm, Fs 240000 N
ED1.5X8 | ED 1.5 x 8 | ED | model |  |  | 21214 | 25 | 26600 |  |  | 42 | stroke 200 mm, Fs 76250 N
ED3.5X2 | ED 3.5 x 2 | ED | model |  |  | 32461 | 25 | 40600 |  |  | 42 | stroke 50 mm, Fs 325000 N
ED3.0X3 | ED 3.0 x 3 | ED | model |  |  | 30749 | 25 | 38500 |  |  | 42 | stroke 75 mm, Fs 243333 N
ED1.5X10 | ED 1.5 x 10 | ED | model |  |  | 22335 | 25 | 28000 |  |  | 42 | stroke 250 mm, Fs 76000 N
ED4.0X2 | ED 4.0 x 2 | ED | model |  |  | 35819 | 25 | 44800 |  |  | 42 | stroke 50 mm, Fs 392500 N
ED2.0X6 | ED 2.0 x 6 | ED | model |  |  | 27425 | 25 | 34300 |  |  | 42 | stroke 152 mm, Fs 141447 N
ED1.5X12 | ED 1.5 x 12 | ED | model |  |  | 23369 | 25 | 29300 |  |  | 42 | stroke 300 mm, Fs 76250 N
ED1.5X14 | ED 1.5 x 14 | ED | model |  |  | 23976 | 25 | 30000 |  |  | 42 | stroke 350 mm, Fs 74643 N
ED2.0X8 | ED 2.0 x 8 | ED | model |  |  | 29404 | 25 | 36800 |  |  | 42 | stroke 203 mm, Fs 141626 N
ED1.5X16 | ED 1.5 x 16 | ED | model |  |  | 24434 | 25 | 30600 |  |  | 42 | stroke 400 mm, Fs 72812 N
ED3.0X5 | ED 3.0 x 5 | ED | model |  |  | 34635 | 25 | 43300 |  |  | 42 | stroke 125 mm, Fs 242000 N
ED1.5X18 | ED 1.5 x 18 | ED | model |  |  | 24670 | 25 | 30900 |  |  | 42 | stroke 450 mm, Fs 70278 N
ED3.5X4 | ED 3.5 x 4 | ED | model |  |  | 38300 | 25 | 47900 |  |  | 42 | stroke 100 mm, Fs 325000 N
ED1.5X20 | ED 1.5 x 20 | ED | model |  |  | 24867 | 25 | 31100 |  |  | 42 | stroke 500 mm, Fs 68000 N
ED2.0X10 | ED 2.0 x 10 | ED | model |  |  | 31172 | 25 | 39000 |  |  | 42 | stroke 250 mm, Fs 144000 N
ED1.5X24 | ED 1.5 x 24 | ED | model |  |  | 25070 | 25 | 31400 |  |  | 42 | stroke 600 mm, Fs 63542 N
ED4.0X4 | ED 4.0 x 4 | ED | model |  |  | 42121 | 25 | 52700 |  |  | 42 | stroke 100 mm, Fs 390000 N
ED1.5X28 | ED 1.5 x 28 | ED | model |  |  | 25112 | 25 | 31400 |  |  | 42 | stroke 713 mm, Fs 58906 N
ED2.0X12 | ED 2.0 x 12 | ED | model |  |  | 32430 | 25 | 40600 |  |  | 42 | stroke 300 mm, Fs 142917 N
ED3.0X8 | ED 3.0 x 8 | ED | model |  |  | 37139 | 25 | 46500 |  |  | 42 | stroke 200 mm, Fs 223125 N
ED1.5X32 | ED 1.5 x 32 | ED | model |  |  | 25264 | 25 | 31600 |  |  | 42 | stroke 813 mm, Fs 56119 N
ED2.0X14 | ED 2.0 x 14 | ED | model |  |  | 33063 | 25 | 41400 |  |  | 42 | stroke 350 mm, Fs 138214 N
ED3.5X6 | ED 3.5 x 6 | ED | model |  |  | 42077 | 25 | 52600 |  |  | 42 | stroke 150 mm, Fs 323333 N
ED2.0X16 | ED 2.0 x 16 | ED | model |  |  | 33717 | 25 | 42200 |  |  | 42 | stroke 400 mm, Fs 135000 N
ED3.0X10 | ED 3.0 x 10 | ED | model |  |  | 38513 | 25 | 48200 |  |  | 42 | stroke 250 mm, Fs 216000 N
ED4.0X6 | ED 4.0 x 6 | ED | model |  |  | 46129 | 25 | 57700 |  |  | 42 | stroke 150 mm, Fs 385658 N
ED2.0X18 | ED 2.0 x 18 | ED | model |  |  | 34304 | 25 | 42900 |  |  | 42 | stroke 450 mm, Fs 132222 N
ED3.0X12 | ED 3.0 x 12 | ED | model |  |  | 39761 | 25 | 49800 |  |  | 42 | stroke 300 mm, Fs 211250 N
ED3.5X8 | ED 3.5 x 8 | ED | model |  |  | 44687 | 25 | 55900 |  |  | 42 | stroke 200 mm, Fs 318125 N
ED2.0X20 | ED 2.0 x 20 | ED | model |  |  | 34832 | 25 | 43600 |  |  | 42 | stroke 500 mm, Fs 129750 N
ED2.0X24 | ED 2.0 x 24 | ED | model |  |  | 35928 | 25 | 45000 |  |  | 42 | stroke 600 mm, Fs 126667 N
ED3.5X10 | ED 3.5 x 10 | ED | model |  |  | 46027 | 25 | 57600 |  |  | 42 | stroke 250 mm, Fs 304000 N
ED4.0X8 | ED 4.0 x 8 | ED | model |  |  | 49530 | 25 | 62000 |  |  | 42 | stroke 200 mm, Fs 387500 N
ED3.0X14 | ED 3.0 x 14 | ED | model |  |  | 42595 | 25 | 53300 |  |  | 42 | stroke 350 mm, Fs 224643 N
ED2.0X28 | ED 2.0 x 28 | ED | model |  |  | 36962 | 25 | 46300 |  |  | 42 | stroke 700 mm, Fs 124643 N
ED3.0X16 | ED 3.0 x 16 | ED | model |  |  | 43498 | 25 | 54400 |  |  | 42 | stroke 400 mm, Fs 220000 N
ED2.0X32 | ED 2.0 x 32 | ED | model |  |  | 35830 | 25 | 46300 |  |  | 42 | stroke 800 mm, Fs 110469 N · raised to keep price rising with stroke
ED3.5X12 | ED 3.5 x 12 | ED | model |  |  | 47326 | 25 | 59200 |  |  | 42 | stroke 300 mm, Fs 295000 N
ED4.0X10 | ED 4.0 x 10 | ED | model |  |  | 52098 | 25 | 65200 |  |  | 42 | stroke 250 mm, Fs 385500 N
ED3.0X18 | ED 3.0 x 18 | ED | model |  |  | 44353 | 25 | 55500 |  |  | 42 | stroke 450 mm, Fs 216389 N
ED3.0X20 | ED 3.0 x 20 | ED | model |  |  | 45164 | 25 | 56500 |  |  | 42 | stroke 500 mm, Fs 213500 N
ED3.5X16 | ED 3.5 x 16 | ED | model |  |  | 49586 | 25 | 62000 |  |  | 42 | stroke 400 mm, Fs 282812 N
ED4.0X12 | ED 4.0 x 12 | ED | model |  |  | 54439 | 25 | 68100 |  |  | 42 | stroke 300 mm, Fs 385833 N
ED3.0X24 | ED 3.0 x 24 | ED | model |  |  | 46646 | 25 | 58400 |  |  | 42 | stroke 600 mm, Fs 208958 N
ED2.0X36 | ED 2.0 x 36 | ED | model |  |  | 41784 | 25 | 52300 |  |  | 42 | stroke 900 mm, Fs 140556 N
ED2.0X40 | ED 2.0 x 40 | ED | model |  |  | 40599 | 25 | 52300 |  |  | 42 | stroke 1000 mm, Fs 126750 N · raised to keep price rising with stroke
ED2.0X48 | ED 2.0 x 48 | ED | model |  |  | 41080 | 25 | 52300 |  |  | 42 | stroke 1200 mm, Fs 119271 N · raised to keep price rising with stroke
ED3.0X28 | ED 3.0 x 28 | ED | model |  |  | 48023 | 25 | 60100 |  |  | 42 | stroke 700 mm, Fs 205893 N
ED3.5X20 | ED 3.5 x 20 | ED | model |  |  | 53650 | 25 | 67100 |  |  | 42 | stroke 500 mm, Fs 297000 N
ED4.0X16 | ED 4.0 x 16 | ED | model |  |  | 58216 | 25 | 72800 |  |  | 42 | stroke 400 mm, Fs 384688 N
ED2.0X56 | ED 2.0 x 56 | ED | model |  |  | 41168 | 25 | 52300 |  |  | 42 | stroke 1400 mm, Fs 111607 N · raised to keep price rising with stroke
ED3.0X32 | ED 3.0 x 32 | ED | model |  |  | 49268 | 25 | 61600 |  |  | 42 | stroke 800 mm, Fs 203438 N
ED3.5X24 | ED 3.5 x 24 | ED | model |  |  | 55239 | 25 | 69100 |  |  | 42 | stroke 600 mm, Fs 288958 N
ED3.0X36 | ED 3.0 x 36 | ED | model |  |  | 50893 | 25 | 63700 |  |  | 42 | stroke 900 mm, Fs 205139 N
ED4.0X20 | ED 4.0 x 20 | ED | model |  |  | 61426 | 25 | 76800 |  |  | 42 | stroke 500 mm, Fs 385000 N
ED3.5X28 | ED 3.5 x 28 | ED | model |  |  | 56693 | 25 | 70900 |  |  | 42 | stroke 700 mm, Fs 283036 N
ED3.0X40 | ED 3.0 x 40 | ED | model |  |  | 51435 | 25 | 64300 |  |  | 42 | stroke 1000 mm, Fs 199500 N
ED3.5X32 | ED 3.5 x 32 | ED | model |  |  | 58064 | 25 | 72600 |  |  | 42 | stroke 800 mm, Fs 278750 N
ED3.0X48 | ED 3.0 x 48 | ED | model |  |  | 51967 | 25 | 65000 |  |  | 42 | stroke 1200 mm, Fs 187188 N
ED4.0X24 | ED 4.0 x 24 | ED | model |  |  | 64157 | 25 | 80200 |  |  | 42 | stroke 600 mm, Fs 385000 N
ED3.0X56 | ED 3.0 x 56 | ED | model |  |  | 52150 | 25 | 65200 |  |  | 42 | stroke 1400 mm, Fs 175625 N
ED3.5X36 | ED 3.5 x 36 | ED | model |  |  | 59346 | 25 | 74200 |  |  | 42 | stroke 900 mm, Fs 275417 N
ED3.0X60 | ED 3.0 x 60 | ED | model |  |  | 52495 | 25 | 65700 |  |  | 42 | stroke 1500 mm, Fs 172333 N
ED4.0X28 | ED 4.0 x 28 | ED | model |  |  | 66481 | 25 | 83200 |  |  | 42 | stroke 700 mm, Fs 384107 N
ED3.5X40 | ED 3.5 x 40 | ED | model |  |  | 60346 | 25 | 75500 |  |  | 42 | stroke 1000 mm, Fs 271000 N
ED3.0X64 | ED 3.0 x 64 | ED | model |  |  | 52676 | 25 | 65900 |  |  | 42 | stroke 1629 mm, Fs 167050 N
ED3.0X72 | ED 3.0 x 72 | ED | model |  |  | 53397 | 25 | 66800 |  |  | 42 | stroke 1830 mm, Fs 162568 N
ED4.0X32 | ED 4.0 x 32 | ED | model |  |  | 67853 | 25 | 84900 |  |  | 42 | stroke 800 mm, Fs 375781 N
ED3.5X48 | ED 3.5 x 48 | ED | model |  |  | 61371 | 25 | 76800 |  |  | 42 | stroke 1200 mm, Fs 257500 N
ED4.0X36 | ED 4.0 x 36 | ED | model |  |  | 69157 | 25 | 86500 |  |  | 42 | stroke 900 mm, Fs 369306 N
ED3.5X56 | ED 3.5 x 56 | ED | model |  |  | 61909 | 25 | 77400 |  |  | 42 | stroke 1400 mm, Fs 244018 N
ED4.0X40 | ED 4.0 x 40 | ED | model |  |  | 70220 | 25 | 87800 |  |  | 42 | stroke 1000 mm, Fs 362375 N
ED4.0X48 | ED 4.0 x 48 | ED | model |  |  | 71273 | 25 | 89100 |  |  | 42 | stroke 1200 mm, Fs 343021 N
EI50X50 | EI 50 x 50 | EI | model |  |  | 16373 | 25 | 20500 |  |  | 42 | stroke 50 mm, Fs 87500 N
EI50X100 | EI 50 x 100 | EI | model |  |  | 19173 | 25 | 24000 |  |  | 42 | stroke 100 mm, Fs 86250 N
EI80X50 | EI 80 x 50 | EI | model |  |  | 24869 | 25 | 31100 |  |  | 42 | stroke 50 mm, Fs 195000 N
EI100X50 | EI 100 x 50 | EI | model |  |  | 30450 | 25 | 38100 |  |  | 42 | stroke 50 mm, Fs 287500 N
EI80X100 | EI 80 x 100 | EI | model |  |  | 29342 | 25 | 36700 |  |  | 42 | stroke 100 mm, Fs 195000 N
EI100X100 | EI 100 x 100 | EI | model |  |  | 35927 | 25 | 45000 |  |  | 42 | stroke 100 mm, Fs 287500 N
EI100X150 | EI 100 x 150 | EI | model |  |  | 39577 | 25 | 49500 |  |  | 42 | stroke 150 mm, Fs 287500 N
EI120X100 | EI 120 x 100 | EI | model |  |  | 46038 | 25 | 57600 |  |  | 42 | stroke 100 mm, Fs 462500 N
EI100X200 | EI 100 x 200 | EI | model |  |  | 42389 | 25 | 53000 |  |  | 42 | stroke 200 mm, Fs 287500 N
EI120X150 | EI 120 x 150 | EI | model |  |  | 50476 | 25 | 63100 |  |  | 42 | stroke 150 mm, Fs 458333 N
EI150X115 | EI 150 x 115 | EI | model |  |  | 62169 | 25 | 77800 |  |  | 42 | stroke 115 mm, Fs 771739 N
EI120X200 | EI 120 x 200 | EI | model |  |  | 54318 | 25 | 67900 |  |  | 42 | stroke 200 mm, Fs 462500 N
EI100X400 | EI 100 x 400 | EI | model |  |  | 50013 | 25 | 62600 |  |  | 42 | stroke 400 mm, Fs 287500 N
EI150X150 | EI 150 x 150 | EI | model |  |  | 66756 | 25 | 83500 |  |  | 42 | stroke 150 mm, Fs 783333 N
EI130X250 | EI 130 x 250 | EI | model |  |  | 62080 | 25 | 77700 |  |  | 42 | stroke 250 mm, Fs 539500 N
EI120X300 | EI 120 x 300 | EI | model |  |  | 58987 | 25 | 73800 |  |  | 42 | stroke 300 mm, Fs 450000 N
EI100X500 | EI 100 x 500 | EI | model |  |  | 51073 | 25 | 63900 |  |  | 42 | stroke 500 mm, Fs 270250 N
EI100X600 | EI 100 x 600 | EI | model |  |  | 53189 | 25 | 66500 |  |  | 42 | stroke 600 mm, Fs 268750 N
EI130X300 | EI 130 x 300 | EI | model |  |  | 67032 | 25 | 83800 |  |  | 42 | stroke 300 mm, Fs 575000 N
EI120X400 | EI 120 x 400 | EI | model |  |  | 63178 | 25 | 79000 |  |  | 42 | stroke 400 mm, Fs 450000 N
EI100X800 | EI 100 x 800 | EI | model |  |  | 54140 | 25 | 67700 |  |  | 42 | stroke 800 mm, Fs 243750 N
EI130X400 | EI 130 x 400 | EI | model |  |  | 71795 | 25 | 89800 |  |  | 42 | stroke 400 mm, Fs 575000 N
EI120X600 | EI 120 x 600 | EI | model |  |  | 69596 | 25 | 87000 |  |  | 42 | stroke 600 mm, Fs 450000 N
EI130X600 | EI 130 x 600 | EI | model |  |  | 73847 | 25 | 92400 |  |  | 42 | stroke 600 mm, Fs 504167 N
EI150X400 | EI 150 x 400 | EI | model |  |  | 84767 | 25 | 106000 |  |  | 42 | stroke 400 mm, Fs 790625 N
EI120X800 | EI 120 x 800 | EI | model |  |  | 70527 | 25 | 88200 |  |  | 42 | stroke 800 mm, Fs 404688 N
EI120X1000 | EI 120 x 1000 | EI | model |  |  | 71362 | 25 | 89300 |  |  | 42 | stroke 1000 mm, Fs 373750 N
EI130X800 | EI 130 x 800 | EI | model |  |  | 77589 | 25 | 97000 |  |  | 42 | stroke 800 mm, Fs 485938 N
EI150X500 | EI 150 x 500 | EI | model |  |  | 89366 | 25 | 111800 |  |  | 42 | stroke 500 mm, Fs 790000 N
EI150X600 | EI 150 x 600 | EI | model |  |  | 93443 | 25 | 116900 |  |  | 42 | stroke 600 mm, Fs 791667 N
EI150X800 | EI 150 x 800 | EI | model |  |  | 100937 | 25 | 126200 |  |  | 42 | stroke 800 mm, Fs 804688 N
EI150X1000 | EI 150 x 1000 | EI | model |  |  | 101454 | 25 | 126900 |  |  | 42 | stroke 1000 mm, Fs 733750 N
JHQC1 | JHQ-C-1 | JHQC | file | 739.2 | pu_pricelist:inr | 822 | 0 | 750 |  |  | 21 | stroke 60 mm, Fs 27954 N
JHQC2 | JHQ-C-2 | JHQC | file | 802.56 | pu_pricelist:inr | 1000 | 0 | 850 |  |  | 21 | stroke 60 mm, Fs 41929 N
JHQC3 | JHQ-C-3 | JHQC | file | 887.04 | pu_pricelist:inr | 1065 | 0 | 900 |  |  | 21 | stroke 75 mm, Fs 42096 N
JHQC4 | JHQ-C-4 | JHQC | file | 950.4 | pu_pricelist:inr | 1245 | 0 | 1000 |  |  | 21 | stroke 60 mm, Fs 65828 N
JHQC5 | JHQ-C-5 | JHQC | file | 992.64 | pu_pricelist:inr | 1323 | 0 | 1000 |  |  | 21 | stroke 75 mm, Fs 65828 N
JHQC6 | JHQ-C-6 | JHQC | file | 1056 | pu_pricelist:inr | 1408 | 0 | 1100 |  |  | 21 | stroke 94 mm, Fs 65984 N
JHQC7 | JHQ-C-7 | JHQC | file | 1161.6 | pu_pricelist:inr | 1643 | 0 | 1200 |  |  | 21 | stroke 75 mm, Fs 102893 N
JHQC8 | JHQ-C-8 | JHQC | file | 1267.2 | pu_pricelist:inr | 1749 | 0 | 1300 |  |  | 21 | stroke 94 mm, Fs 103218 N
JHQC9 | JHQ-C-9 | JHQC | file | 1372.8 | pu_pricelist:inr | 1865 | 0 | 1400 |  |  | 21 | stroke 120 mm, Fs 102725 N
JHQC10 | JHQ-C-10 | JHQC | file | 3500 | product_list:b2b | 2223 | 0 | 3500 |  |  | 21 | stroke 94 mm, Fs 169135 N
JHQC11 | JHQ-C-11 | JHQC | file | 2027.52 | pu_pricelist:inr | 2375 | 0 | 2050 |  |  | 21 | stroke 120 mm, Fs 169102 N
JHQC12 | JHQ-C-12 | JHQC | file | 2280.96 | pu_pricelist:inr | 2519 | 0 | 2300 |  |  | 21 | stroke 150 mm, Fs 168512 N
JHQC13 | JHQ-C-13 | JHQC | file | 2724.48 | pu_pricelist:inr | 2953 | 0 | 2750 |  |  | 21 | stroke 120 mm, Fs 264979 N
JHQC14 | JHQ-C-14 | JHQC | file | 3379.2 | pu_pricelist:inr | 3137 | 0 | 3400 |  |  | 21 | stroke 150 mm, Fs 264979 N
JHQC15 | JHQ-C-15 | JHQC | file | 3886.08 | pu_pricelist:inr | 3331 | 0 | 3900 |  |  | 21 | stroke 188 mm, Fs 264274 N
JHQC16 | JHQ-C-16 | JHQC | file | 6547.2 | pu_pricelist:inr | 3894 | 0 | 6550 |  |  | 21 | stroke 150 mm, Fs 413924 N
JHQC17 | JHQ-C-17 | JHQC | file | 12500 | product_list:b2b | 4136 | 0 | 12500 |  |  | 21 | stroke 188 mm, Fs 412941 N
JHQC18 | JHQ-C-18 | JHQC | file | 12500 | product_list:market | 4425 | 0 | 12500 |  |  | 21 | stroke 240 mm, Fs 414030 N
JHQC19 | JHQ-C-19 | JHQC | file | 10876.8 | pu_pricelist:inr | 5254 | 0 | 10900 |  |  | 21 | stroke 188 mm, Fs 676542 N
JHQC20 | JHQ-C-20 | JHQC | file | 15523.2 | pu_pricelist:inr | 5606 | 0 | 15600 |  |  | 21 | stroke 240 mm, Fs 674319 N
JHQC21 | JHQ-C-21 | JHQC | file | 17698.56 | pu_pricelist:inr | 5955 | 0 | 17700 |  |  | 21 | stroke 300 mm, Fs 674088 N
JHQC22 | JHQ-C-22 | JHQC | file | 24921.6 | pu_pricelist:inr | 6150 | 0 | 25000 |  |  | 21 | stroke 337 mm, Fs 675028 N
JHQC24 | JHQ-C-24 | JHQC | file | 28000 | pu_pricelist:inr | 6840 | 0 | 28000 |  |  | 21 | stroke 225 mm, Fs 1.05381e+06 N
JHQC23 | JHQ-C-23 | JHQC | file | 25600 | pu_pricelist:inr | 7635 | 0 | 25600 |  |  | 21 | stroke 337 mm, Fs 1.05444e+06 N
SB1204A | SB-1204A | SB | file | 2800 | product_list:market | 3457 | 0 | 2800 |  |  | 28 | stroke 55 mm, Fs 5091 N
SB1204B | SB-1204B | SB | file | 3800 | spring_pricelist | 5317 | 0 | 3800 |  |  | 28 | stroke 75 mm, Fs 10400 N
SB1204C | SB-1204C | SB | file | 4800 | product_list:market | 10210 | 0 | 4800 |  |  | 28 | stroke 100 mm, Fs 34000 N
SB1204D | SB-1204D | SB | file | 7650 | product_list:b2b | 11851 | 0 | 7650 |  |  | 28 | stroke 125 mm, Fs 40800 N
SB1204E | SB-1204E | SB | file | 15500 | spring_pricelist | 14350 | 0 | 15500 |  |  | 28 | stroke 150 mm, Fs 54667 N
SB1204F | SB-1204F | SB | file | 16500 | spring_pricelist | 16881 | 0 | 16500 |  |  | 28 | stroke 110 mm, Fs 90909 N
SB1204G | SB-1204G | SB | file | 15800 | product_list:market | 15800 | 0 | 15800 |  |  | 28 | stroke 150 mm, Fs 66667 N
SB1220A | SB-1220-A | SB | file | 22000 | product_list:market | 19760 | 0 | 22000 |  |  | 28 | stroke 170 mm, Fs 83647 N
SB1220C | SB-1220-C | SB | file | 22000 | product_list:b2b | 20279 | 0 | 22000 |  |  | 28 | stroke 170 mm, Fs 88235 N
SB1220E | SB-1220-E | SB | file | 22000 | product_list:b2b | 20574 | 0 | 22000 |  |  | 28 | stroke 200 mm, Fs 83000 N
SB1220L | SB-1220-L | SB | file | 21800 | product_list:b2b | 20574 | 0 | 21800 |  |  | 28 | stroke 200 mm, Fs 83000 N
SB1220D | SB-1220-D | SB | file | 23000 | spring_pricelist | 21854 | 0 | 23000 |  |  | 28 | stroke 200 mm, Fs 94000 N
SB1220B | SB-1220-B | SB | file | 23200 | product_list:b2b | 21885 | 0 | 23200 |  |  | 28 | stroke 250 mm, Fs 83200 N
SB1220K | SB-1220-K | SB | file | 19800 | product_list:b2b | 24745 | 0 | 19800 |  |  | 28 | stroke 150 mm, Fs 142667 N
SB1220H | SB-1220-H | SB | file | 24000 | product_list:market | 23926 | 0 | 24000 |  |  | 28 | stroke 250 mm, Fs 100000 N
SB1220M | SB-1220-M | SB | file | 22800 | product_list:b2b | 25093 | 0 | 22800 |  |  | 28 | stroke 200 mm, Fs 125000 N
SB1220P | SB-1220-P | SB | file | 21800 | product_list:b2b | 26682 | 0 | 21800 |  |  | 28 | stroke 150 mm, Fs 166667 N
SB1220G | SB-1220-G | SB | file | 25200 | product_list:b2b | 25278 | 0 | 25200 |  |  | 28 | stroke 250 mm, Fs 112000 N
SB1220N | SB-1220-N | SB | file | 21800 | product_list:b2b | 28190 | 0 | 21800 |  |  | 28 | stroke 150 mm, Fs 186667 N
SB1220F | SB-1220-F | SB | file | 26500 | product_list:b2b | 27205 | 0 | 26500 |  |  | 28 | stroke 240 mm, Fs 133333 N
SB1220J | SB-1220-J | SB | file | 28000 | product_list:b2b | 35082 | 0 | 28000 |  |  | 28 | stroke 260 mm, Fs 215385 N
YSR88 | YSR-8-8 | YSRA | file | 2500 | price list 2019 (Price List India 2022-23.pdf) | 1205 | 0 | 2500 |  |  | 35 | stroke 10 mm, Fs 625 N
YSR1212 | YSR-12-12 | YSRA | file | 2200 | price list 2019 (Price List India 2022-23.pdf) | 1800 | 0 | 2200 |  |  | 35 | stroke 13 mm, Fs 962 N
YSR1620 | YSR-16-20 | YSRA | file | 2800 | product_list:b2b | 2800 | 0 | 2800 |  |  | 35 | stroke 20 mm, Fs 3125 N
YSR2025 | YSR-20-25 | YSRA | file | 3800 | product_list:market | 3800 | 0 | 3800 |  |  | 35 | stroke 25 mm, Fs 4000 N
ACX3350 | ACX-33-50 | ACX | model |  |  | 5461 | 25 | 6850 |  |  | 21 | stroke 48.5 mm, Fs 9021 N
ACX3650 | ACX-36-50 | ACX | model |  |  | 5461 | 25 | 6850 |  |  | 21 | stroke 48.5 mm, Fs 9021 N
AKHG85300 | AKHG 85-300 | AKHG | file | 31700 | product_list:market | 31726 | 0 | 31700 |  |  | 42 | stroke 300 mm, Fs 200000 N
AKHG85400 | AKHG 85-400 | AKHG | file | 33000 | product_list:market | 33980 | 0 | 33000 |  |  | 42 | stroke 400 mm, Fs 200000 N
AKHG85500 | AKHG 85-500 | AKHG | file | 34500 | akhg_pricelist | 35838 | 0 | 34500 |  |  | 42 | stroke 500 mm, Fs 200000 N
AKHG130100 | AKHG 130-100 | AKHG | file | 57500 | product_list:market | 55522 | 0 | 57500 |  |  | 42 | stroke 100 mm, Fs 600000 N
AKHG130150 | AKHG 130-150 | AKHG | file | 57400 | akhg_pricelist | 61162 | 0 | 57400 |  |  | 42 | stroke 150 mm, Fs 600000 N
AKHG130200 | AKHG 130-200 | AKHG | file | 61600 | akhg_pricelist | 65508 | 0 | 61600 |  |  | 42 | stroke 200 mm, Fs 600000 N
AKHG1301000 | AKHG 130-1000 | AKHG | file | 105200 | product_list:b2b | 84559 | 0 | 105200 |  |  | 42 | stroke 1000 mm, Fs 468750 N
AC2015 | AC-20-15 | AC | file | 2200 | product_list:market | 2698 | 0 | 2200 |  |  | 21 | stroke 15 mm, Fs 1562 N
AD2015 | AD 20-15 | AD | file | 2900 | product_list:market | 3115 | 0 | 2900 |  |  | 28 | stroke 15 mm, Fs 1562 N
AC2725 | AC-27-25 | AC | file | 4700 | product_list:market | 4700 | 0 | 4700 |  |  | 21 | stroke 25 mm, Fs 4250 N
AD2725 | AD 27-25 | AD | file | 5200 | product_list:market | 5200 | 0 | 5200 |  |  | 28 | stroke 25 mm, Fs 4250 N
AD4550 | AD 45-50 | AD | file | 22500 | product_list:market | 22500 | 0 | 22500 |  |  | 21 | stroke 50 mm, Fs 18500 N

## Wire rope isolators
key | model | series | basis | file_price | file_source | estimate | margin_pct | list_inr | dealer_inr | usd_indicative | lead_time_days | note
AWRI-16-10 | AWRI-16-10 | AWRI-16 | file | 1800 | product list / AWRI selector | 1479 | 0 | 1800 |  |  | 21 | 18x25 mm
AWRI-16-20 | AWRI-16-20 | AWRI-16 | file | 1850 | product list / AWRI selector | 1530 | 0 | 1850 |  |  | 21 | 20x28 mm
AWRI-16-40 | AWRI-16-40 | AWRI-16 | file | 2000 | product list / AWRI selector | 1602 | 0 | 2000 |  |  | 21 | 25x30 mm
AWRI-16-60 | AWRI-16-60 | AWRI-16 | file | 2050 | product list / AWRI selector | 1655 | 0 | 2050 |  |  | 21 | 28x33 mm
AWRI-16-80 | AWRI-16-80 | AWRI-16 | file | 2100 | product list / AWRI selector | 1696 | 0 | 2100 |  |  | 21 | 30x36 mm
AWRI-16-71 | AWRI-16-71 | AWRI-16 | file | 2150 | product list / AWRI selector | 1736 | 0 | 2150 |  |  | 21 | 33x38 mm
AWRI-24-10 | AWRI-24-10 | AWRI-24 | file | 2150 | product list / AWRI selector | 2186 | 0 | 2150 |  |  | 21 | 23x28 mm
AWRI-24-20 | AWRI-24-20 | AWRI-24 | file | 2300 | product list / AWRI selector | 2239 | 0 | 2300 |  |  | 21 | 25x30 mm
AWRI-24-40 | AWRI-24-40 | AWRI-24 | file | 2400 | product list / AWRI selector | 2313 | 0 | 2400 |  |  | 21 | 28x33 mm
AWRI-24-60 | AWRI-24-60 | AWRI-24 | file | 2500 | product list / AWRI selector | 2426 | 0 | 2500 |  |  | 21 | 33x38 mm
AWRI-24-70 | AWRI-24-70 | AWRI-24 | file | 2650 | product list / AWRI selector | 2489 | 0 | 2650 |  |  | 21 | 36x41 mm
AWRI-24-80 | AWRI-24-80 | AWRI-24 | file | 2750 | product list / AWRI selector | 2529 | 0 | 2750 |  |  | 21 | 38x43 mm
AWRI-32-10 | AWRI-32-10 | AWRI-32 | file | 2900 | product list / AWRI selector | 2973 | 0 | 2900 |  |  | 21 | 28x36 mm
AWRI-32-20 | AWRI-32-20 | AWRI-32 | file | 3000 | product list / AWRI selector | 3031 | 0 | 3000 |  |  | 21 | 30x38 mm
AWRI-32-40 | AWRI-32-40 | AWRI-32 | file | 3100 | product list / AWRI selector | 3114 | 0 | 3100 |  |  | 21 | 33x41 mm
AWRI-32-50 | AWRI-32-50 | AWRI-32 | file | 3250 | product list / AWRI selector | 3180 | 0 | 3250 |  |  | 21 | 36x43 mm
AWRI-32-60 | AWRI-32-60 | AWRI-32 | file | 3350 | product list / AWRI selector | 3241 | 0 | 3350 |  |  | 21 | 38x46 mm
AWRI-32-70 | AWRI-32-70 | AWRI-32 | file | 3500 | product list / AWRI selector | 3302 | 0 | 3500 |  |  | 21 | 41x48 mm
AWRI-32-80 | AWRI-32-80 | AWRI-32 | file | 3600 | product list / AWRI selector | 3358 | 0 | 3600 |  |  | 21 | 43x51 mm
AWRI-40-20 | AWRI-40-20 | AWRI-40 | file | 3700 | product list / AWRI selector | 3688 | 0 | 3700 |  |  | 21 | 30x41 mm
AWRI-40-40 | AWRI-40-40 | AWRI-40 | file | 3850 | product list / AWRI selector | 3771 | 0 | 3850 |  |  | 21 | 33x43 mm
AWRI-40-60 | AWRI-40-60 | AWRI-40 | file | 3950 | product list / AWRI selector | 3923 | 0 | 3950 |  |  | 21 | 38x48 mm
AWRI-40-80 | AWRI-40-80 | AWRI-40 | file | 4100 | product list / AWRI selector | 4105 | 0 | 4100 |  |  | 21 | 46x53 mm
AWRI-40-90 | AWRI-40-90 | AWRI-40 | file | 4200 | product list / AWRI selector | 4323 | 0 | 4200 |  |  | 21 | 53x64 mm
AWRI-48-20 | AWRI-48-20 | AWRI-48 | file | 3600 | product list / AWRI selector | 4200 | 0 | 3600 |  |  | 21 | 30x36 mm
AWRI-48-30 | AWRI-48-30 | AWRI-48 | file | 3700 | product list / AWRI selector | 4300 | 0 | 3700 |  |  | 21 | 33x38 mm
AWRI-48-40 | AWRI-48-40 | AWRI-48 | file | 5400 | product list / AWRI selector | 4411 | 0 | 5400 |  |  | 21 | 36x41 mm
AWRI-48-50 | AWRI-48-50 | AWRI-48 | file | 3900 | product list / AWRI selector | 4482 | 0 | 3900 |  |  | 21 | 38x43 mm
AWRI-48-60 | AWRI-48-60 | AWRI-48 | file | 4000 | product list / AWRI selector | 4584 | 0 | 4000 |  |  | 21 | 41x46 mm
AWRI-48-70 | AWRI-48-70 | AWRI-48 | file | 4100 | product list / AWRI selector | 4649 | 0 | 4100 |  |  | 21 | 43x48 mm
AWRI-48-80 | AWRI-48-80 | AWRI-48 | file | 4200 | product list / AWRI selector | 4918 | 0 | 4200 |  |  | 21 | 51x58 mm
AWRI-48-85 | AWRI-48-85 | AWRI-48 | file | 4300 | product list / AWRI selector | 5166 | 0 | 4300 |  |  | 21 | 54x75 mm
AWRI-48-90 | AWRI-48-90 | AWRI-48 | file | 4400 | product list / AWRI selector | 5413 | 0 | 4400 |  |  | 21 | 62x88 mm
AWRI-48-95 | AWRI-48-95 | AWRI-48 | file | 4500 | product list / AWRI selector | 5820 | 0 | 4500 |  |  | 21 | 81x107 mm
AWRI-64-20 | AWRI-64-20 | AWRI-64 | file | 4250 | product list / AWRI selector | 6144 | 0 | 4250 |  |  | 21 | 48x56 mm
AWRI-64-40 | AWRI-64-40 | AWRI-64 | file | 4550 | product list / AWRI selector | 6390 | 0 | 4550 |  |  | 21 | 54x64 mm
AWRI-64-50 | AWRI-64-50 | AWRI-64 | file | 4750 | product list / AWRI selector | 6586 | 0 | 4750 |  |  | 21 | 59x71 mm
AWRI-64-60 | AWRI-64-60 | AWRI-64 | file | 4800 | product list / AWRI selector | 6796 | 0 | 4800 |  |  | 21 | 64x80 mm
AWRI-64-70 | AWRI-64-70 | AWRI-64 | file | 4850 | product list / AWRI selector | 6910 | 0 | 4850 |  |  | 21 | 64x89 mm
AWRI-64-80 | AWRI-64-80 | AWRI-64 | file | 4950 | product list / AWRI selector | 7032 | 0 | 4950 |  |  | 21 | 67x95 mm
AWRI-64-85 | AWRI-64-85 | AWRI-64 | file | 5200 | product list / AWRI selector | 7088 | 0 | 5200 |  |  | 21 | 67x100 mm
AWRI-64-90 | AWRI-64-90 | AWRI-64 | file | 6200 | product list / AWRI selector | 7419 | 0 | 6200 |  |  | 21 | 83x108 mm
AWRI-95-20 | AWRI-95-20 | AWRI-95 | file | 9300 | product list / AWRI selector | 9644 | 0 | 9300 |  |  | 21 | 71x84 mm
AWRI-95-30 | AWRI-95-30 | AWRI-95 | file | 9500 | product list / AWRI selector | 9795 | 0 | 9500 |  |  | 21 | 74x89 mm
AWRI-95-26 | AWRI-95-26 | AWRI-95 | file | 9200 | product list / AWRI selector | 9644 | 0 | 9200 |  |  | 21 | 71x84 mm
AWRI-95-40 | AWRI-95-40 | AWRI-95 | file | 9850 | product list / AWRI selector | 10094 | 0 | 9850 |  |  | 21 | 76x105 mm
AWRI-95-36 | AWRI-95-36 | AWRI-95 | file | 9300 | product list / AWRI selector | 9795 | 0 | 9300 |  |  | 21 | 74x89 mm
AWRI-95-50 | AWRI-95-50 | AWRI-95 | file | 10200 | product list / AWRI selector | 10279 | 0 | 10200 |  |  | 21 | 83x108 mm
AWRI-95-60 | AWRI-95-60 | AWRI-95 | file | 10300 | product list / AWRI selector | 10392 | 0 | 10300 |  |  | 21 | 89x108 mm
AWRI-95-46 | AWRI-95-46 | AWRI-95 | file | 9700 | product list / AWRI selector | 10094 | 0 | 9700 |  |  | 21 | 76x105 mm
AWRI-95-56 | AWRI-95-56 | AWRI-95 | file | 9900 | product list / AWRI selector | 10279 | 0 | 9900 |  |  | 21 | 83x108 mm
AWRI-95-66 | AWRI-95-66 | AWRI-95 | file | 10100 | product list / AWRI selector | 10392 | 0 | 10100 |  |  | 21 | 89x108 mm
AWRI-95-70 | AWRI-95-70 | AWRI-95 | file | 10500 | product list / AWRI selector | 10856 | 0 | 10500 |  |  | 21 | 105x121 mm
AWRI-95-80 | AWRI-95-80 | AWRI-95 | file | 10800 | product list / AWRI selector | 11156 | 0 | 10800 |  |  | 21 | 108x140 mm
AWRI-95-76 | AWRI-95-76 | AWRI-95 | file | 10200 | product list / AWRI selector | 10856 | 0 | 10200 |  |  | 21 | 105x121 mm
AWRI-95-86 | AWRI-95-86 | AWRI-95 | file | 10600 | product list / AWRI selector | 11156 | 0 | 10600 |  |  | 21 | 108x140 mm
AWRI-127-20 | AWRI-127-20 | AWRI-127 | file | 12800 | product list / AWRI selector | 12564 | 0 | 12800 |  |  | 21 | 76x92 mm
AWRI-127-30 | AWRI-127-30 | AWRI-127 | file | 13200 | product list / AWRI selector | 12946 | 0 | 13200 |  |  | 21 | 83x102 mm
AWRI-127-40 | AWRI-127-40 | AWRI-127 | file | 13300 | product list / AWRI selector | 13148 | 0 | 13300 |  |  | 21 | 89x105 mm
AWRI-127-26 | AWRI-127-26 | AWRI-127 | file | 12600 | product list / AWRI selector | 12564 | 0 | 12600 |  |  | 21 | 76x92 mm
AWRI-127-60 | AWRI-127-60 | AWRI-127 | file | 15500 | Paresh 25-09-2026, from WR costing sheets | 13581 | 0 | 15500 |  |  | 21 | 95x121 mm
AWRI-127-36 | AWRI-127-36 | AWRI-127 | file | 13000 | product list / AWRI selector | 12946 | 0 | 13000 |  |  | 21 | 83x102 mm
AWRI-127-46 | AWRI-127-46 | AWRI-127 | file | 13100 | product list / AWRI selector | 13148 | 0 | 13100 |  |  | 21 | 89x105 mm
AWRI-127-70 | AWRI-127-70 | AWRI-127 | file | 13700 | product list / AWRI selector | 14064 | 0 | 13700 |  |  | 21 | 108x133 mm
AWRI-127-66 | AWRI-127-66 | AWRI-127 | file | 13200 | product list / AWRI selector | 13581 | 0 | 13200 |  |  | 21 | 95x121 mm
AWRI-127-85 | AWRI-127-85 | AWRI-127 | file | 14000 | product list / AWRI selector | 14966 | 0 | 14000 |  |  | 21 | 137x156 mm
AWRI-127-76 | AWRI-127-76 | AWRI-127 | file | 13400 | product list / AWRI selector | 14064 | 0 | 13400 |  |  | 21 | 108x133 mm
AWRI-127-86 | AWRI-127-86 | AWRI-127 | file | 13800 | product list / AWRI selector | 14551 | 0 | 13800 |  |  | 21 | 124x144 mm
AWRI-127-90 | AWRI-127-90 | AWRI-127 | file | 14200 | product list / AWRI selector | 15604 | 0 | 14200 |  |  | 21 | 155x180 mm
AWRI-127-89 | AWRI-127-89 | AWRI-127 | file | 13900 | product list / AWRI selector | 14966 | 0 | 13900 |  |  | 21 | 137x156 mm
AWRI-127-96 | AWRI-127-96 | AWRI-127 | file | 14000 | product list / AWRI selector | 15604 | 0 | 14000 |  |  | 21 | 155x180 mm
AWRI-127-80 | AWRI-127-80 | AWRI-127 | file | 13800 | product list / AWRI selector | 14551 | 0 | 13800 |  |  | 21 | 124x144 mm
AWRI-159-20 | AWRI-159-20 | AWRI-159 | file | 16200 | product list / AWRI selector | 15756 | 0 | 16200 |  |  | 21 | 89x102 mm
AWRI-159-30 | AWRI-159-30 | AWRI-159 | file | 16400 | product list / AWRI selector | 16258 | 0 | 16400 |  |  | 21 | 99x112 mm
AWRI-159-40 | AWRI-159-40 | AWRI-159 | file | 16600 | product list / AWRI selector | 16533 | 0 | 16600 |  |  | 21 | 102x121 mm
AWRI-159-60 | AWRI-159-60 | AWRI-159 | file | 16800 | product list / AWRI selector | 16994 | 0 | 16800 |  |  | 21 | 109x135 mm
AWRI-159-70 | AWRI-159-70 | AWRI-159 | file | 17000 | product list / AWRI selector | 17552 | 0 | 17000 |  |  | 21 | 119x152 mm
AWRI-159-80 | AWRI-159-80 | AWRI-159 | file | 17200 | product list / AWRI selector | 17961 | 0 | 17200 |  |  | 21 | 127x165 mm
AWRI-159-90 | AWRI-159-90 | AWRI-159 | file | 19200 | product list / AWRI selector | 18351 | 0 | 19200 |  |  | 21 | 135x178 mm
AWRI-222-20 | AWRI-222-20 | AWRI-222 | file | 26000 | product list / AWRI selector | 23226 | 0 | 26000 |  |  | 21 | 133x140 mm
AWRI-222-40 | AWRI-222-40 | AWRI-222 | file | 26500 | product list / AWRI selector | 24334 | 0 | 26500 |  |  | 21 | 152x165 mm
AWRI-222-60 | AWRI-222-60 | AWRI-222 | file | 27000 | product list / AWRI selector | 24733 | 0 | 27000 |  |  | 21 | 159x175 mm
AWRI-222-80 | AWRI-222-80 | AWRI-222 | file | 27500 | product list / AWRI selector | 26191 | 0 | 27500 |  |  | 21 | 191x210 mm
AWRI-222-90 | AWRI-222-90 | AWRI-222 | file | 36000 | product list / AWRI selector | 27174 | 0 | 36000 |  |  | 21 | 216x235 mm
AWRI-222-95 | AWRI-222-95 | AWRI-222 | file | 28000 | product list / AWRI selector | 28023 | 0 | 28000 |  |  | 21 | 216x286 mm
AWRI-286-20 | AWRI-286-20 | AWRI-286 | file | 35200 | product list / AWRI selector | 32069 | 0 | 35200 |  |  | 21 | 178x216 mm
AWRI-286-40 | AWRI-286-40 | AWRI-286 | file | 36500 | product list / AWRI selector | 33627 | 0 | 36500 |  |  | 21 | 216x241 mm
AWRI-286-60 | AWRI-286-60 | AWRI-286 | file | 38500 | product list / AWRI selector | 34481 | 0 | 38500 |  |  | 21 | 235x260 mm
AWRI-318-20 | AWRI-318-20 | AWRI-318 | file | 54200 | product list / AWRI selector | 34850 | 0 | 54200 |  |  | 21 | 178x210 mm
AWRI-318-40 | AWRI-318-40 | AWRI-318 | file | 58000 | product list / AWRI selector | 36869 | 0 | 58000 |  |  | 21 | 216x248 mm
ACWRI-12-10 | ACWRI-12-10 | ACWRI-12 | file | 1150 | product list / AWRI selector | 941 | 0 | 1150 |  |  | 21 | 17x19 mm
ACWRI-12-20 | ACWRI-12-20 | ACWRI-12 | file | 1200 | product list / AWRI selector | 965 | 0 | 1200 |  |  | 21 | 19x20 mm
ACWRI-12-30 | ACWRI-12-30 | ACWRI-12 | file | 1250 | product list / AWRI selector | 1017 | 0 | 1250 |  |  | 21 | 23x23 mm
ACWRI-12-40 | ACWRI-12-40 | ACWRI-12 | file | 1300 | product list / AWRI selector | 1056 | 0 | 1300 |  |  | 21 | 26x26 mm
ACWRI-16-10 | ACWRI-16-10 | ACWRI-16 | file | 1450 | product list / AWRI selector | 1192 | 0 | 1450 |  |  | 21 | 16x20 mm
ACWRI-16-20 | ACWRI-16-20 | ACWRI-16 | file | 1500 | product list / AWRI selector | 1234 | 0 | 1500 |  |  | 21 | 19x21 mm
ACWRI-16-30 | ACWRI-16-30 | ACWRI-16 | file | 1600 | product list / AWRI selector | 1298 | 0 | 1600 |  |  | 21 | 23x24 mm
ACWRI-16-40 | ACWRI-16-40 | ACWRI-16 | file | 1650 | product list / AWRI selector | 1356 | 0 | 1650 |  |  | 21 | 27x27 mm
ACWRI-24-10 | ACWRI-24-10 | ACWRI-24 | file | 2100 | product list / AWRI selector | 1736 | 0 | 2100 |  |  | 21 | 19x22 mm
ACWRI-24-20 | ACWRI-24-20 | ACWRI-24 | file | 2200 | product list / AWRI selector | 1814 | 0 | 2200 |  |  | 21 | 23x24 mm
ACWRI-24-30 | ACWRI-24-30 | ACWRI-24 | file | 2300 | product list / AWRI selector | 1894 | 0 | 2300 |  |  | 21 | 27x27 mm
ACWRI-24-40 | ACWRI-24-40 | ACWRI-24 | file | 2450 | product list / AWRI selector | 1987 | 0 | 2450 |  |  | 21 | 33x30 mm
ACWRI-32-10 | ACWRI-32-10 | ACWRI-32 | file | 3450 | product list / AWRI selector | 2808 | 0 | 3450 |  |  | 21 | 42x47 mm
ACWRI-32-20 | ACWRI-32-20 | ACWRI-32 | file | 3650 | product list / AWRI selector | 2976 | 0 | 3650 |  |  | 21 | 53x54 mm
ACWRI-32-30 | ACWRI-32-30 | ACWRI-32 | file | 3750 | product list / AWRI selector | 3077 | 0 | 3750 |  |  | 21 | 60x59 mm
ACWRI-32-40 | ACWRI-32-40 | ACWRI-32 | file | 4000 | product list / AWRI selector | 3258 | 0 | 4000 |  |  | 21 | 75x68 mm
ACWRI-40-10 | ACWRI-40-10 | ACWRI-40 | file | 3700 | product list / AWRI selector | 3374 | 0 | 3700 |  |  | 21 | 41x48 mm
ACWRI-40-20 | ACWRI-40-20 | ACWRI-40 | file | 4400 | product list / AWRI selector | 3578 | 0 | 4400 |  |  | 21 | 53x54 mm
ACWRI-40-30 | ACWRI-40-30 | ACWRI-40 | file | 4550 | product list / AWRI selector | 3699 | 0 | 4550 |  |  | 21 | 60x59 mm
ACWRI-40-40 | ACWRI-40-40 | ACWRI-40 | file | 4800 | product list / AWRI selector | 3916 | 0 | 4800 |  |  | 21 | 76x67 mm
ACWRI-48-10 | ACWRI-48-10 | ACWRI-48 | file | 5000 | product list / AWRI selector | 4081 | 0 | 5000 |  |  | 21 | 47x54 mm
ACWRI-48-20 | ACWRI-48-20 | ACWRI-48 | file | 5200 | product list / AWRI selector | 4242 | 0 | 5200 |  |  | 21 | 55x59 mm
ACWRI-48-30 | ACWRI-48-30 | ACWRI-48 | file | 5400 | product list / AWRI selector | 4399 | 0 | 5400 |  |  | 21 | 64x64 mm
ACWRI-48-40 | ACWRI-48-40 | ACWRI-48 | file | 5700 | product list / AWRI selector | 4641 | 0 | 5700 |  |  | 21 | 79x73 mm

## Accessories
key | model | series | basis | file_price | file_source | estimate | margin_pct | list_inr | dealer_inr | usd_indicative | lead_time_days | note
FF | 0 | accessory | model |  |  | 1200 | 25 | 1500 |  |  | 14 | typical size AC-25..AC-64; SS and reconditioning quoted case by case; NC free
RF | 1 | accessory | model |  |  | 1200 | 25 | 1500 |  |  | 14 | typical size AC-25..AC-64; SS and reconditioning quoted case by case; NC free
FRF | 2 | accessory | model |  |  | 2200 | 25 | 2750 |  |  | 14 | typical size AC-25..AC-64; SS and reconditioning quoted case by case; NC free
FM | 3 | accessory | model |  |  | 1500 | 25 | 1900 |  |  | 14 | typical size AC-25..AC-64; SS and reconditioning quoted case by case; NC free
RFFF | 4 | accessory | model |  |  | 2600 | 25 | 3250 |  |  | 14 | typical size AC-25..AC-64; SS and reconditioning quoted case by case; NC free
CM | 5 | accessory | model |  |  | 1800 | 25 | 2250 |  |  | 14 | typical size AC-25..AC-64; SS and reconditioning quoted case by case; NC free
SC | 6 | accessory | model |  |  | 450 | 25 | 600 |  |  | 14 | typical size AC-25..AC-64; SS and reconditioning quoted case by case; NC free
SLA | 7 | accessory | model |  |  | 2400 | 25 | 3000 |  |  | 14 | typical size AC-25..AC-64; SS and reconditioning quoted case by case; NC free
BEL | 8 | accessory | model |  |  | 900 | 25 | 1150 |  |  | 14 | typical size AC-25..AC-64; SS and reconditioning quoted case by case; NC free
LN | 9 | accessory | model |  |  | 250 | 25 | 350 |  |  | 14 | typical size AC-25..AC-64; SS and reconditioning quoted case by case; NC free
NC | 10 | accessory | on request |  |  | 0 | 0 | 0 |  |  | 14 | typical size AC-25..AC-64; SS and reconditioning quoted case by case; NC free
PU | 11 | accessory | model |  |  | 350 | 25 | 450 |  |  | 14 | typical size AC-25..AC-64; SS and reconditioning quoted case by case; NC free
MC | 12 | accessory | model |  |  | 600 | 25 | 750 |  |  | 14 | typical size AC-25..AC-64; SS and reconditioning quoted case by case; NC free
MCPU | 13 | accessory | model |  |  | 900 | 25 | 1150 |  |  | 14 | typical size AC-25..AC-64; SS and reconditioning quoted case by case; NC free
SS | 14 | accessory | on request |  |  | 0 | 0 | 0 |  |  | 14 | typical size AC-25..AC-64; SS and reconditioning quoted case by case; NC free
SENS | 15 | accessory | model |  |  | 6500 | 25 | 8150 |  |  | 14 | typical size AC-25..AC-64; SS and reconditioning quoted case by case; NC free
RECON | 16 | accessory | on request |  |  | 0 | 0 | 0 |  |  | 14 | typical size AC-25..AC-64; SS and reconditioning quoted case by case; NC free

## Other products
key | model | series | basis | file_price | file_source | estimate | margin_pct | list_inr | dealer_inr | usd_indicative | lead_time_days | note
TSC-15 | Hydraulic feed-rate controller TSC-15 | other | file | 6150 | product list / TSC pdf | 6150 | 0 | 6150 |  |  | 21
TSC-25 | Hydraulic feed-rate controller TSC-25, stroke 30 | other | file | 6600 | product list / TSC pdf | 6600 | 0 | 6600 |  |  | 21
TSC-50 | Hydraulic feed-rate controller TSC-50, stroke 60 | other | file | 9840 | product list / TSC pdf | 9840 | 0 | 9850 |  |  | 21
TSC-75 | Hydraulic feed-rate controller TSC-75, stroke 80 | other | file | 14400 | product list / TSC pdf | 14400 | 0 | 14400 |  |  | 21
TSC-100 | Hydraulic feed-rate controller TSC-100, stroke 100 | other | file | 16625 | product list / TSC pdf | 16625 | 0 | 16700 |  |  | 21
ACWRI-40-10 | Compact wire rope isolator ACWRI 40-10 | other | file | 3100 | product list / TSC pdf | 3100 | 0 | 3100 |  |  | 21
HHSS20 | Half-helical wire rope isolator HHSS20 | other | file | 16500 | product list / TSC pdf | 16500 | 0 | 16500 |  |  | 21
VIBSOL-45W | Vibsol 45 W rubber isolator | other | file | 30000 | product list / TSC pdf | 30000 | 0 | 30000 |  |  | 21
SH-500 | SH 500 rubber vibration isolator | other | file | 25000 | product list / TSC pdf | 25000 | 0 | 25000 |  |  | 21
AVM-530603 | Diamond shaped anti-vibration mount 530603 | other | file | 450 | product list / TSC pdf | 450 | 0 | 450 |  |  | 21
AVM-20x15-M8 | Anti-vibration mount, bilateral bolt 20x15 M8 | other | file | 450 | product list / TSC pdf | 450 | 0 | 450 |  |  | 21
AVM-12x10-M5 | Anti-vibration mount, bilateral bolt 12x10 M5 | other | file | 450 | product list / TSC pdf | 450 | 0 | 450 |  |  | 21
EM125140M | Evidgom EM125140M mount | other | file | 16200 | product list / TSC pdf | 16200 | 0 | 16200 |  |  | 21
KP-125-800 | Hydraulic buffer KP 125-800 | other | file | 69400 | product list / TSC pdf | 69400 | 0 | 69400 |  |  | 21

## Rubber mounts
key | model | series | load_max_kg | dia_mm | height_mm | length_mm | cavities | rubber_kg | rubber_cost | moulding | metal_kg | hardware | mould_cost | mould_amort | unit_cost | margin_pct | list_inr | dealer_inr | usd_indicative | basis | note
AT-OVTN10-20 | AT-OVTN10-20 | OVTN rubber-coated anti-impact isolator | 20 | 111 | 76 | 127 | 4 | 0.326 |  |  | 0.664 | [8 empty] | cost | rubber 0.326 kg + moulding + hardware 0.664 kg + mould 45000/50
AT-OVTN10-15 | AT-OVTN10-15 | OVTN rubber-coated anti-impact isolator | 15 | 111 | 76 | 127 | 4 | 0.326 |  |  | 0.664 | [8 empty] | cost | rubber 0.326 kg + moulding + hardware 0.664 kg + mould 45000/50
AT-OVTN10-10 | AT-OVTN10-10 | OVTN rubber-coated anti-impact isolator | 10 | 111 | 76 | 127 | 4 | 0.326 |  |  | 0.664 | [8 empty] | cost | rubber 0.326 kg + moulding + hardware 0.664 kg + mould 45000/50
AT-OVTN20-150 | AT-OVTN20-150 | OVTN rubber-coated anti-impact isolator | 150 | 165 | 140 | 203 | 1 | 1.325 |  |  | 1.578 | [8 empty] | cost | rubber 1.325 kg + moulding + hardware 1.578 kg + mould 80000/50
AT-OVTN20-100 | AT-OVTN20-100 | OVTN rubber-coated anti-impact isolator | 100 | 165 | 140 | 203 | 1 | 1.325 |  |  | 1.578 | [8 empty] | cost | rubber 1.325 kg + moulding + hardware 1.578 kg + mould 80000/50
AT-OVTN20-50 | AT-OVTN20-50 | OVTN rubber-coated anti-impact isolator | 50 | 165 | 140 | 203 | 1 | 1.325 |  |  | 1.578 | [8 empty] | cost | rubber 1.325 kg + moulding + hardware 1.578 kg + mould 80000/50
AT-OVTN30-250 | AT-OVTN30-250 | OVTN rubber-coated anti-impact isolator | 250 | 165 | 140 | 241 | 1 | 1.325 |  |  | 1.873 | [8 empty] | cost | rubber 1.325 kg + moulding + hardware 1.873 kg + mould 80000/50
AT-OVTN30-125 | AT-OVTN30-125 | OVTN rubber-coated anti-impact isolator | 125 | 165 | 140 | 241 | 1 | 1.325 |  |  | 1.873 | [8 empty] | cost | rubber 1.325 kg + moulding + hardware 1.873 kg + mould 80000/50
AT-OVTN30-60 | AT-OVTN30-60 | OVTN rubber-coated anti-impact isolator | 60 | 165 | 140 | 241 | 1 | 1.325 |  |  | 1.873 | [8 empty] | cost | rubber 1.325 kg + moulding + hardware 1.873 kg + mould 80000/50
AT-OVTN40-300 | AT-OVTN40-300 | OVTN rubber-coated anti-impact isolator | 300 | 235 | 165 | 279 | 1 | 3.169 |  |  | 3.088 | [8 empty] | cost | rubber 3.169 kg + moulding + hardware 3.088 kg + mould 80000/50
AT-OVTN40-200 | AT-OVTN40-200 | OVTN rubber-coated anti-impact isolator | 200 | 235 | 165 | 279 | 1 | 3.169 |  |  | 3.088 | [8 empty] | cost | rubber 3.169 kg + moulding + hardware 3.088 kg + mould 80000/50
AT-OVTN40-80 | AT-OVTN40-80 | OVTN rubber-coated anti-impact isolator | 80 | 235 | 165 | 279 | 1 | 3.169 |  |  | 3.088 | [8 empty] | cost | rubber 3.169 kg + moulding + hardware 3.088 kg + mould 80000/50
AT-OVTN50-1800 | AT-OVTN50-1800 | OVTN rubber-coated anti-impact isolator | 1800 | 240 | 184 | 375 | 1 | 3.685 |  |  | 4.239 | [8 empty] | cost | rubber 3.685 kg + moulding + hardware 4.239 kg + mould 80000/50
AT-OVTN50-1000 | AT-OVTN50-1000 | OVTN rubber-coated anti-impact isolator | 1000 | 240 | 184 | 375 | 1 | 3.685 |  |  | 4.239 | [8 empty] | cost | rubber 3.685 kg + moulding + hardware 4.239 kg + mould 80000/50
AT-OVTN50-400 | AT-OVTN50-400 | OVTN rubber-coated anti-impact isolator | 400 | 240 | 184 | 375 | 1 | 3.685 |  |  | 4.239 | [8 empty] | cost | rubber 3.685 kg + moulding + hardware 4.239 kg + mould 80000/50
AT-OVTN60-2400 | AT-OVTN60-2400 | OVTN rubber-coated anti-impact isolator | 2400 | 305 | 229 | 546 | 1 | 7.408 |  |  | 7.844 | [8 empty] | cost | rubber 7.408 kg + moulding + hardware 7.844 kg + mould 80000/50
AT-OVTN60-1200 | AT-OVTN60-1200 | OVTN rubber-coated anti-impact isolator | 1200 | 305 | 229 | 546 | 1 | 7.408 |  |  | 7.844 | [8 empty] | cost | rubber 7.408 kg + moulding + hardware 7.844 kg + mould 80000/50
AT-OVTN60-600 | AT-OVTN60-600 | OVTN rubber-coated anti-impact isolator | 600 | 305 | 229 | 546 | 1 | 7.408 |  |  | 7.844 | [8 empty] | cost | rubber 7.408 kg + moulding + hardware 7.844 kg + mould 80000/50
AT-OVTX-25-8 | AT-OVTX-25-8 | OVTX all-metal (metal rubber) isolator | 25 | 125 | 125 | 125 | 4 | 0.679 |  |  | 2.576 | [8 empty] | cost | rubber 0.679 kg + moulding + hardware 2.576 kg + mould 45000/50
AT-OVTX-40-6 | AT-OVTX-40-6 | OVTX all-metal (metal rubber) isolator | 40 | 125 | 125 | 125 | 4 | 0.679 |  |  | 2.576 | [8 empty] | cost | rubber 0.679 kg + moulding + hardware 2.576 kg + mould 45000/50
AT-OVTX-60-8 | AT-OVTX-60-8 | OVTX all-metal (metal rubber) isolator | 60 | 125 | 125 | 125 | 4 | 0.679 |  |  | 2.576 | [8 empty] | cost | rubber 0.679 kg + moulding + hardware 2.576 kg + mould 45000/50
AT-OVTX-85-8 | AT-OVTX-85-8 | OVTX all-metal (metal rubber) isolator | 85 | 150 | 145.5 | 150 | 4 | 1.138 |  |  | 3.709 | [8 empty] | cost | rubber 1.138 kg + moulding + hardware 3.709 kg + mould 45000/50
AT-OVTX-100-8 | AT-OVTX-100-8 | OVTX all-metal (metal rubber) isolator | 100 | 150 | 145.5 | 150 | 4 | 1.138 |  |  | 3.709 | [8 empty] | cost | rubber 1.138 kg + moulding + hardware 3.709 kg + mould 45000/50
AT-OVTX-100-20 | AT-OVTX-100-20 | OVTX all-metal (metal rubber) isolator | 100 | 150 | 154.5 | 150 | 4 | 1.209 |  |  | 3.709 | [8 empty] | cost | rubber 1.209 kg + moulding + hardware 3.709 kg + mould 45000/50
AT-OVTX-150-8 | AT-OVTX-150-8 | OVTX all-metal (metal rubber) isolator | 150 | 150 | 145.5 | 150 | 4 | 1.138 |  |  | 3.709 | [8 empty] | cost | rubber 1.138 kg + moulding + hardware 3.709 kg + mould 45000/50
AT-BE3 | AT-BE3 | Rubber BE shock absorber | 3.1 | 36 | 40 | 70 | 8 | 0.026 |  |  | 0.119 | [8 empty] | cost | rubber 0.026 kg + moulding + hardware 0.119 kg + mould 28000/50
AT-BE5 | AT-BE5 | Rubber BE shock absorber | 5.1 | 36 | 40 | 70 | 8 | 0.026 |  |  | 0.119 | [8 empty] | cost | rubber 0.026 kg + moulding + hardware 0.119 kg + mould 28000/50
AT-BE10 | AT-BE10 | Rubber BE shock absorber | 10.2 | 36 | 40 | 70 | 8 | 0.026 |  |  | 0.119 | [8 empty] | cost | rubber 0.026 kg + moulding + hardware 0.119 kg + mould 28000/50
AT-BE15 | AT-BE15 | Rubber BE shock absorber | 15.3 | 36 | 40 | 70 | 8 | 0.026 |  |  | 0.119 | [8 empty] | cost | rubber 0.026 kg + moulding + hardware 0.119 kg + mould 28000/50
AT-BE25 | AT-BE25 | Rubber BE shock absorber | 25.5 | 40 | 40 | 70 | 8 | 0.032 |  |  | 0.132 | [8 empty] | cost | rubber 0.032 kg + moulding + hardware 0.132 kg + mould 28000/50
AT-BE40 | AT-BE40 | Rubber BE shock absorber | 40.8 | 55 | 46 | 85 | 8 | 0.069 |  |  | 0.22 | [8 empty] | cost | rubber 0.069 kg + moulding + hardware 0.22 kg + mould 28000/50
AT-BE60 | AT-BE60 | Rubber BE shock absorber | 61.2 | 65 | 50 | 100 | 8 | 0.105 |  |  | 0.306 | [8 empty] | cost | rubber 0.105 kg + moulding + hardware 0.306 kg + mould 28000/50
AT-BE85 | AT-BE85 | Rubber BE shock absorber | 86.6 | 70 | 60 | 120 | 8 | 0.146 |  |  | 0.396 | [8 empty] | cost | rubber 0.146 kg + moulding + hardware 0.396 kg + mould 28000/50
AT-BE120 | AT-BE120 | Rubber BE shock absorber | 122.3 | 85 | 60 | 140 | 4 | 0.215 |  |  | 0.56 | [8 empty] | cost | rubber 0.215 kg + moulding + hardware 0.56 kg + mould 45000/50
AT-BE160 | AT-BE160 | Rubber BE shock absorber | 163.1 | 90 | 62 | 145 | 4 | 0.249 |  |  | 0.615 | [8 empty] | cost | rubber 0.249 kg + moulding + hardware 0.615 kg + mould 45000/50
AT-BE220 | AT-BE220 | Rubber BE shock absorber | 224.3 | 105 | 70 | 150 | 4 | 0.383 |  |  | 0.742 | [8 empty] | cost | rubber 0.383 kg + moulding + hardware 0.742 kg + mould 45000/50
AT-BE300 | AT-BE300 | Rubber BE shock absorber | 305.8 | 115 | 75 | 155 | 4 | 0.493 |  |  | 0.84 | [8 empty] | cost | rubber 0.493 kg + moulding + hardware 0.84 kg + mould 45000/50
AT-BE400 | AT-BE400 | Rubber BE shock absorber | 407.7 | 120 | 80 | 175 | 4 | 0.572 |  |  | 0.989 | [8 empty] | cost | rubber 0.572 kg + moulding + hardware 0.989 kg + mould 45000/50
AT-B1-1 | AT-B1-1 | Rubber B reinforced shock absorber | 0.5 | 32 | 62.2 | 32 | 8 | 0.032 |  |  | 0.048 | [8 empty] | cost | rubber 0.032 kg + moulding + hardware 0.048 kg + mould 28000/50
AT-B1-2 | AT-B1-2 | Rubber B reinforced shock absorber | 0.9 | 32 | 62.2 | 32 | 8 | 0.032 |  |  | 0.048 | [8 empty] | cost | rubber 0.032 kg + moulding + hardware 0.048 kg + mould 28000/50
AT-B1-3 | AT-B1-3 | Rubber B reinforced shock absorber | 1.4 | 32 | 62.2 | 32 | 8 | 0.032 |  |  | 0.048 | [8 empty] | cost | rubber 0.032 kg + moulding + hardware 0.048 kg + mould 28000/50
AT-B1-4 | AT-B1-4 | Rubber B reinforced shock absorber | 1.8 | 32 | 62.2 | 32 | 8 | 0.032 |  |  | 0.048 | [8 empty] | cost | rubber 0.032 kg + moulding + hardware 0.048 kg + mould 28000/50
AT-B1-5 | AT-B1-5 | Rubber B reinforced shock absorber | 2.3 | 32 | 62.2 | 32 | 8 | 0.032 |  |  | 0.048 | [8 empty] | cost | rubber 0.032 kg + moulding + hardware 0.048 kg + mould 28000/50
AT-B2-4 | AT-B2-4 | Rubber B reinforced shock absorber | 1.8 | 45 | 89.5 | 45 | 8 | 0.09 |  |  | 0.095 | [8 empty] | cost | rubber 0.09 kg + moulding + hardware 0.095 kg + mould 28000/50
AT-B2-5 | AT-B2-5 | Rubber B reinforced shock absorber | 2.8 | 45 | 89.5 | 45 | 8 | 0.09 |  |  | 0.095 | [8 empty] | cost | rubber 0.09 kg + moulding + hardware 0.095 kg + mould 28000/50
AT-B2-6 | AT-B2-6 | Rubber B reinforced shock absorber | 3.7 | 45 | 89.5 | 45 | 8 | 0.09 |  |  | 0.095 | [8 empty] | cost | rubber 0.09 kg + moulding + hardware 0.095 kg + mould 28000/50
AT-B2-10 | AT-B2-10 | Rubber B reinforced shock absorber | 4.6 | 45 | 89.5 | 45 | 8 | 0.09 |  |  | 0.095 | [8 empty] | cost | rubber 0.09 kg + moulding + hardware 0.095 kg + mould 28000/50
AT-B2-12 | AT-B2-12 | Rubber B reinforced shock absorber | 5.5 | 45 | 89.5 | 45 | 8 | 0.09 |  |  | 0.095 | [8 empty] | cost | rubber 0.09 kg + moulding + hardware 0.095 kg + mould 28000/50
AT-B3-15 | AT-B3-15 | Rubber B reinforced shock absorber | 6.9 | 57 | 121 | 57 | 8 | 0.195 |  |  | 0.153 | [8 empty] | cost | rubber 0.195 kg + moulding + hardware 0.153 kg + mould 28000/50
AT-B3-20 | AT-B3-20 | Rubber B reinforced shock absorber | 9.2 | 57 | 121 | 57 | 8 | 0.195 |  |  | 0.153 | [8 empty] | cost | rubber 0.195 kg + moulding + hardware 0.153 kg + mould 28000/50
AT-B3-25 | AT-B3-25 | Rubber B reinforced shock absorber | 11.5 | 57 | 121 | 57 | 8 | 0.195 |  |  | 0.153 | [8 empty] | cost | rubber 0.195 kg + moulding + hardware 0.153 kg + mould 28000/50
AT-B3-35 | AT-B3-35 | Rubber B reinforced shock absorber | 16.1 | 57 | 121 | 57 | 8 | 0.195 |  |  | 0.153 | [8 empty] | cost | rubber 0.195 kg + moulding + hardware 0.153 kg + mould 28000/50
AT-E10 | AT-E10 | Rubber E/EA shock absorber | 10.2 | 35 | 40 | 70 | 8 | 0.024 |  |  | 0.115 | [8 empty] | cost | rubber 0.024 kg + moulding + hardware 0.115 kg + mould 28000/50
AT-E15 | AT-E15 | Rubber E/EA shock absorber | 15.3 | 40 | 40 | 70 | 8 | 0.032 |  |  | 0.132 | [8 empty] | cost | rubber 0.032 kg + moulding + hardware 0.132 kg + mould 28000/50
AT-E25 | AT-E25 | Rubber E/EA shock absorber | 25.5 | 40 | 40 | 70 | 8 | 0.032 |  |  | 0.132 | [8 empty] | cost | rubber 0.032 kg + moulding + hardware 0.132 kg + mould 28000/50
AT-EA25 | AT-EA25 | Rubber E/EA shock absorber | 25.5 | 48 | 40 | 70 | 8 | 0.046 |  |  | 0.158 | [8 empty] | cost | rubber 0.046 kg + moulding + hardware 0.158 kg + mould 28000/50
AT-E40 | AT-E40 | Rubber E/EA shock absorber | 40.8 | 55 | 46 | 85 | 8 | 0.069 |  |  | 0.22 | [8 empty] | cost | rubber 0.069 kg + moulding + hardware 0.22 kg + mould 28000/50
AT-EA40 | AT-EA40 | Rubber E/EA shock absorber | 40.8 | 63 | 46 | 85 | 8 | 0.091 |  |  | 0.252 | [8 empty] | cost | rubber 0.091 kg + moulding + hardware 0.252 kg + mould 28000/50
AT-E60 | AT-E60 | Rubber E/EA shock absorber | 61.2 | 65 | 50 | 100 | 8 | 0.105 |  |  | 0.306 | [8 empty] | cost | rubber 0.105 kg + moulding + hardware 0.306 kg + mould 28000/50
AT-EA60 | AT-EA60 | Rubber E/EA shock absorber | 61.2 | 73 | 50 | 100 | 8 | 0.132 |  |  | 0.344 | [8 empty] | cost | rubber 0.132 kg + moulding + hardware 0.344 kg + mould 28000/50
AT-E85 | AT-E85 | Rubber E/EA shock absorber | 86.6 | 70 | 60 | 120 | 8 | 0.146 |  |  | 0.396 | [8 empty] | cost | rubber 0.146 kg + moulding + hardware 0.396 kg + mould 28000/50
AT-EA85 | AT-EA85 | Rubber E/EA shock absorber | 86.6 | 80 | 60 | 120 | 8 | 0.191 |  |  | 0.452 | [8 empty] | cost | rubber 0.191 kg + moulding + hardware 0.452 kg + mould 28000/50
AT-E120 | AT-E120 | Rubber E/EA shock absorber | 122.3 | 85 | 60 | 140 | 4 | 0.215 |  |  | 0.56 | [8 empty] | cost | rubber 0.215 kg + moulding + hardware 0.56 kg + mould 45000/50
AT-EA120 | AT-EA120 | Rubber E/EA shock absorber | 122.3 | 101 | 60 | 140 | 4 | 0.304 |  |  | 0.666 | [8 empty] | cost | rubber 0.304 kg + moulding + hardware 0.666 kg + mould 45000/50
AT-E160 | AT-E160 | Rubber E/EA shock absorber | 163.1 | 108 | 60 | 145 | 4 | 0.348 |  |  | 0.738 | [8 empty] | cost | rubber 0.348 kg + moulding + hardware 0.738 kg + mould 45000/50
AT-EA160 | AT-EA160 | Rubber E/EA shock absorber | 163.1 | 108 | 60 | 145 | 4 | 0.348 |  |  | 0.738 | [8 empty] | cost | rubber 0.348 kg + moulding + hardware 0.738 kg + mould 45000/50
AT-E220 | AT-E220 | Rubber E/EA shock absorber | 224.3 | 118 | 60 | 150 | 4 | 0.415 |  |  | 0.834 | [8 empty] | cost | rubber 0.415 kg + moulding + hardware 0.834 kg + mould 45000/50
AT-EA220 | AT-EA220 | Rubber E/EA shock absorber | 224.3 | 118 | 60 | 150 | 4 | 0.415 |  |  | 0.834 | [8 empty] | cost | rubber 0.415 kg + moulding + hardware 0.834 kg + mould 45000/50
AT-E300 | AT-E300 | Rubber E/EA shock absorber | 305.8 | 125 | 65 | 155 | 4 | 0.505 |  |  | 0.913 | [8 empty] | cost | rubber 0.505 kg + moulding + hardware 0.913 kg + mould 45000/50
AT-EA300 | AT-EA300 | Rubber E/EA shock absorber | 305.8 | 125 | 65 | 155 | 4 | 0.505 |  |  | 0.913 | [8 empty] | cost | rubber 0.505 kg + moulding + hardware 0.913 kg + mould 45000/50
AT-E400 | AT-E400 | Rubber E/EA shock absorber | 407.7 | 130 | 65 | 175 | 4 | 0.546 |  |  | 1.072 | [8 empty] | cost | rubber 0.546 kg + moulding + hardware 1.072 kg + mould 45000/50
AT-EA400 | AT-EA400 | Rubber E/EA shock absorber | 407.7 | 130 | 65 | 175 | 4 | 0.546 |  |  | 1.072 | [8 empty] | cost | rubber 0.546 kg + moulding + hardware 1.072 kg + mould 45000/50
AT-6JX-25N | AT-6JX-25N | Rubber 6JX shock absorber | 25 | 70 | 60 | 126 | 8 | 0.146 |  |  | 0.415 | [8 empty] | cost | rubber 0.146 kg + moulding + hardware 0.415 kg + mould 28000/50
AT-6JX-25 | AT-6JX-25 | Rubber 6JX shock absorber | 25 | 70 | 60 | 126 | 8 | 0.146 |  |  | 0.415 | [8 empty] | cost | rubber 0.146 kg + moulding + hardware 0.415 kg + mould 28000/50
AT-6JX-45N | AT-6JX-45N | Rubber 6JX shock absorber | 45 | 76 | 66 | 150 | 8 | 0.189 |  |  | 0.537 | [8 empty] | cost | rubber 0.189 kg + moulding + hardware 0.537 kg + mould 28000/50
AT-6JX-45 | AT-6JX-45 | Rubber 6JX shock absorber | 45 | 76 | 66 | 150 | 8 | 0.189 |  |  | 0.537 | [8 empty] | cost | rubber 0.189 kg + moulding + hardware 0.537 kg + mould 28000/50
AT-6JX-70N | AT-6JX-70N | Rubber 6JX shock absorber | 70 | 82 | 68 | 168 | 4 | 0.227 |  |  | 0.649 | [8 empty] | cost | rubber 0.227 kg + moulding + hardware 0.649 kg + mould 45000/50
AT-6JX-70 | AT-6JX-70 | Rubber 6JX shock absorber | 70 | 82 | 68 | 168 | 4 | 0.227 |  |  | 0.649 | [8 empty] | cost | rubber 0.227 kg + moulding + hardware 0.649 kg + mould 45000/50
AT-6JX-100N | AT-6JX-100N | Rubber 6JX shock absorber | 100 | 82 | 70 | 168 | 4 | 0.234 |  |  | 0.649 | [8 empty] | cost | rubber 0.234 kg + moulding + hardware 0.649 kg + mould 45000/50
AT-6JX-100 | AT-6JX-100 | Rubber 6JX shock absorber | 100 | 82 | 70 | 168 | 4 | 0.234 |  |  | 0.649 | [8 empty] | cost | rubber 0.234 kg + moulding + hardware 0.649 kg + mould 45000/50
AT-6JX-200N | AT-6JX-200N | Rubber 6JX shock absorber | 200 | 88 | 80 | 172 | 4 | 0.308 |  |  | 0.713 | [8 empty] | cost | rubber 0.308 kg + moulding + hardware 0.713 kg + mould 45000/50
AT-6JX-200 | AT-6JX-200 | Rubber 6JX shock absorber | 200 | 88 | 80 | 172 | 4 | 0.308 |  |  | 0.713 | [8 empty] | cost | rubber 0.308 kg + moulding + hardware 0.713 kg + mould 45000/50
AT-6JX-400N | AT-6JX-400N | Rubber 6JX shock absorber | 400 | 140 | 108 | 248 | 4 | 1.052 |  |  | 1.635 | [8 empty] | cost | rubber 1.052 kg + moulding + hardware 1.635 kg + mould 45000/50
AT-6JX-400 | AT-6JX-400 | Rubber 6JX shock absorber | 400 | 140 | 108 | 248 | 4 | 1.052 |  |  | 1.635 | [8 empty] | cost | rubber 1.052 kg + moulding + hardware 1.635 kg + mould 45000/50
AT-6JX-600N | AT-6JX-600N | Rubber 6JX shock absorber | 600 | 150 | 112 | 260 | 4 | 1.252 |  |  | 1.837 | [8 empty] | cost | rubber 1.252 kg + moulding + hardware 1.837 kg + mould 45000/50
AT-6JX-600 | AT-6JX-600 | Rubber 6JX shock absorber | 600 | 150 | 112 | 260 | 4 | 1.252 |  |  | 1.837 | [8 empty] | cost | rubber 1.252 kg + moulding + hardware 1.837 kg + mould 45000/50
AT-6JX-900N | AT-6JX-900N | Rubber 6JX shock absorber | 900 | 165 | 115 | 290 | 1 | 1.555 |  |  | 2.254 | [8 empty] | cost | rubber 1.555 kg + moulding + hardware 2.254 kg + mould 80000/50
AT-6JX-900 | AT-6JX-900 | Rubber 6JX shock absorber | 900 | 165 | 115 | 290 | 1 | 1.555 |  |  | 2.254 | [8 empty] | cost | rubber 1.555 kg + moulding + hardware 2.254 kg + mould 80000/50
AT-6JX-1200N | AT-6JX-1200N | Rubber 6JX shock absorber | 1200 | 193 | 135 | 340 | 1 | 2.498 |  |  | 3.091 | [8 empty] | cost | rubber 2.498 kg + moulding + hardware 3.091 kg + mould 80000/50
AT-6JX-1200 | AT-6JX-1200 | Rubber 6JX shock absorber | 1200 | 193 | 135 | 340 | 1 | 2.498 |  |  | 3.091 | [8 empty] | cost | rubber 2.498 kg + moulding + hardware 3.091 kg + mould 80000/50
AT-SH-500 | AT-SH-500 | Rubber SH isolator | 500 | 90 | 68 | 230 | 4 | 0.274 |  |  | 0.975 |  |  |  |  | 0 | 25000 |  |  | file | rubber 0.274 kg + moulding + hardware 0.975 kg + mould 45000/50
AT-SH-750 | AT-SH-750 | Rubber SH isolator | 750 | 110 | 68 | 280 | 4 | 0.409 |  |  | 1.451 |  |  |  |  | 50 | 33300 |  |  | model | scaled from AT-SH-500 by load^0.7
AT-SH-1150 | AT-SH-1150 | Rubber SH isolator | 1150 |  |  |  | 4 | 0.627 |  |  | 1.929 |  |  |  |  | 50 | 44800 |  |  | model | scaled from AT-SH-500 by load^0.7
AT-SH-1750 | AT-SH-1750 | Rubber SH isolator | 1750 |  |  |  | 4 | 0.954 |  |  | 2.552 |  |  |  |  | 50 | 60100 |  |  | model | scaled from AT-SH-500 by load^0.7
AT-SH-2200A | AT-SH-2200A | Rubber SH isolator | 2200 |  |  |  | 4 | 1.199 |  |  | 2.973 |  |  |  |  | 50 | 70600 |  |  | model | scaled from AT-SH-500 by load^0.7
AT-SH-2200B | AT-SH-2200B | Rubber SH isolator | 2200 |  |  |  | 4 | 1.199 |  |  | 2.973 |  |  |  |  | 50 | 70600 |  |  | model | scaled from AT-SH-500 by load^0.7
AT-WH-150 | AT-WH-150 | Rubber WH/WHG isolator | 152.9 | 127 | 80 | 185 | 4 | 0.641 |  |  | 1.107 | [8 empty] | cost | rubber 0.641 kg + moulding + hardware 1.107 kg + mould 45000/50
AT-WH-250 | AT-WH-250 | Rubber WH/WHG isolator | 254.8 | 127 | 80 | 185 | 4 | 0.641 |  |  | 1.107 | [8 empty] | cost | rubber 0.641 kg + moulding + hardware 1.107 kg + mould 45000/50
AT-WH-400 | AT-WH-400 | Rubber WH/WHG isolator | 407.7 | 127 | 80 | 185 | 4 | 0.641 |  |  | 1.107 | [8 empty] | cost | rubber 0.641 kg + moulding + hardware 1.107 kg + mould 45000/50
AT-WHG-600 | AT-WHG-600 | Rubber WH/WHG isolator | 611.6 | 144 | 100 | 280 | 4 | 1.03 |  |  | 1.899 | [8 empty] | cost | rubber 1.03 kg + moulding + hardware 1.899 kg + mould 45000/50
AT-WHG-800 | AT-WHG-800 | Rubber WH/WHG isolator | 815.5 | 144 | 100 | 334 | 4 | 1.03 |  |  | 2.265 | [8 empty] | cost | rubber 1.03 kg + moulding + hardware 2.265 kg + mould 45000/50
AT-WHG-1200 | AT-WHG-1200 | Rubber WH/WHG isolator | 1223.2 | 204 | 130 | 340 | 1 | 2.688 |  |  | 3.267 | [8 empty] | cost | rubber 2.688 kg + moulding + hardware 3.267 kg + mould 80000/50
AT-WHG-1750 | AT-WHG-1750 | Rubber WH/WHG isolator | 1783.9 | 204 | 130 | 460 | 1 | 2.688 |  |  | 4.42 | [8 empty] | cost | rubber 2.688 kg + moulding + hardware 4.42 kg + mould 80000/50